## Корпус
JCK-(Q61-01)-QJ50-23（非欧规）-1A
STEERING
NO. | CODE |  | QTY.
1 | 40210BP0Y000 | R GRIP ASSY | 1
2 | 40101D010001 | HANDLE COMP | 1
3 | 40080BP0Y000 | LEVER ASSY ,L | 1
4 | 40460BP0Y000 | BACK MIRROR ASSY ,LEFT | 1
5 | 40470BP0Y000 | BACK MIRROR ASSY ,RIGHT | 1
6 | 40320BP0Y000 | CAP THROTTLE | 1
7 | 40400BP0Y000 | CLUTCH CABLE | 1
8 | 40350BP0Y000 | CHOKE CABLE | 1
9 | 40300D010010 | THROTTLE CABLE | 1
10 | 65003BP0YW50 | COVER,HANDLE,LH WHITE W5 | 1
11 | 65004BP0YW50 | COVER,HANDLE,RH WHITE W5 | 1
12 | 65006BP0Y000 | SPACER | 1
13 | 40017BP0Y000 | JACKET，CLUTCH CABLE | 1
14 | 40001BP0Y000 | GRIP,LH | 1
15 | B02000501025 | SCREW M5×10MM | 1
16 | B02050803065 | SCREW M8×30MM | 1
17 | 40011BP0Y000 | COVER | 2
18 | 40186BNAT000 | SCREW | 1
19 | B07000000805 | WASHER 8MM | 2
20 | 40084BP0Y000 | LEFT GRIP | 1
21 | B07030000505 | WASHER 5MM | 1
22 | B07000000505 | WASHER 5MM | 1
23 | 96001J00P000 | BAND 7×150MM | 1
24 | B01090601065 | BOLT M6×10MM | 1
25 | 40043D010000 | PROTECT ROD | 1
26 | 40041D010000 | HOLDER LEFT PROTECT | 1
27 | 40042D010000 | HOLDER RIGHT PROTECT | 1
28 | 40005D010000 | PAD,SPONGE | 1
29 | 40901D010000 | PROTECT SLEEVE | 1
30 | 40047B470000 | BUSH | 4
31 | 40046B470000 | BUSH | 2
32 | B02050602065 | SCREW M6×20MM | 2
33 | B02050602565 | SCREW M6×25MM | 2
FRONT FORK
NO. | CODE |  | QTY.
1 | 43100BP0Y000 | UNDER BRACKET COMP. | 1
2 | 43101BP0Y000 | DIRECTION MAST | 1
3 | 43102BP0Y000 | UNDER BRACKET | 1
4 | 43200BP0Y000 | F.L. FORK ASSY. | 1
5 | 43300BP0Y000 | F.R. FORK ASSY. | 1
6 | 65490BP0Y000 | METER SUPPORT COMP | 1
7 | 65550BP0Y000 | BLEED COVER INSTALL PLANK | 1
8 | 86300BP0Y000 | SIDE REFLECTOR | 2
9 | 43061BP0Y000 | CLIP | 1
10 | 43071BP0Y000 | CLIP | 1
11 | 43008BP0Y000 | NUT | 1
12 | 43022BP0Y000 | BALL RACE COVER II | 1
13 | 43005BP0Y000 | BALL RACE COVER I | 1
14 | 43018BP0Y000 | WASHER DIRECTION MAST | 1
15 | 43011BP0Y000 | UPPER BRACKET | 1
16 | 43014BP0Y000 | CAP,HANDLE UPPER | 2
17 | 43049BP0Y000 | BOLT,STEERING STEM | 1
18 | 65541BP0Y000 | BLEED COVER SUPPORT | 1
19 | 81106BP0Y000 | F.L.TURN SIGNAL SEAT | 1
20 | 81306BP0Y000 | F.R.TURN SIGNAL SEAT | 1
FRONT FORK
NO. | CODE |  | QTY.
21 | 43035BP0Y000 | BRAKE HOSE HOLDER | 2
22 | 43053BP0YW50 | COVER F.L. FORK ASSY.WHITE W5 | 1
23 | 43054BP0YW50 | COVER F.R. FORK ASSY.WHITE W5 | 1
24 | B12016020500 | BEARING 6205-2RS | 1
25 | B12133020500 | BEARING 30205 | 1
26 | B02050804065 | SCREW M8×40MM | 2
27 | B02050803565 | SCREW M8×35MM | 4
28 | B07030000805 | WASHER 8MM | 4
29 | B02050603064 | SCREW M6×30MM | 4
30 | B13010501205 | SCREW M5×12MM | 2
31 | B02050502565 | SCREW M5×25MM | 4
32 | B04020500015 | NUT M5MM | 4
33 | B13010601605 | SCREW M6×16MM | 4
34 | B01090501265 | B0LT M5×12MM | 1
35 | B07020000505 | WASHER 5MM | 1
36 | B02000502025 | SCREW M5×20MM | 1
37 | B04000500055 | NUT M5MM | 1
38 | B01090501265 | B0LT M5×12MM | 1
39 | B07020000505 | WASHER 5MM | 1
40 | B04170500065 | NUT M5MM | 1
41 | B02050503065 | SCREW M5×30MM | 2
42 | 43206D010000 | COVER, ANTI-DUST | 2
43 | 43260D010000 | OIL SEAL | 2
FRONT WHEEL
NO. | CODE |  | QTY.
1 | 44200BP0Y000 | SEAT ASSY.GEAR | 1
2 | 44300BM0T000 | DUST SEAL ASSY | 2
3 | 44005BP0Y000 | BUSH, FRONT WHEEL | 1
4 | 44600BP0Y000 | SPACER,CENTER ASSY | 1
5 | 44101BP0Y000 | RIM, FRONT WHEEL | 1
6 | 45033BP0Y000 | FRONT BRAKE DISK | 1
7 | 45036BP0Y000 | BOLT, BRAKE DISK | 6
8 | 44004BP0Y000 | AXIL,FRONT WHEEL | 1
9 | 44110BP0Y000 | FRONT WHEEL HUB ASSY | 1
10 | 44112BP0Y000 | WHEEL HUB EMBED PIECE | 1
11 | 44111BP0Y000 | FRONT WHEEL HUB | 1
12 | 44011BP0Y000 | SPOKE | 27
13 | 44014BP0Y000 | NIPPLE | 36
14 | 44013BP0Y000 | PROTECTOR, TUBE | 1
15 | B140130021BA | TIRE 3.00-21 | 1
16 | B140230021BA | INNER TUBE 3.00-21 | 1
17 | B12016020200 | BEARING 6202-2RS | 2
18 | B1404Z2011A0 | CAP, VALVE A | 1
16 | 44012BP0Y000 | SPOKE | 9
20 | 44100D01001Z | RIM, FRONT WHEEL | 1
DISK BRAKE
NO. | CODE |  | QTY.
1 | 45000BP0Y000 | DISK BRAKE ASSY. | 1
2 | 45110BP0Y000 | BRAKE SHOE ASSY | 1
3 | 45039BM0T000 | BOLT M8×34MM | 2
4 | 45022BP0Y000 | LEVER, DISK BRAKE | 1
5 | 45023BP0Y000 | COVER | 1
6 | B02050602565 | SCREW M6×25MM | 2
7 | 45200BP0Y000 | BRAKE TUBE ASSY | 1
8 | B07030000804 | WASHER 8MM | 2
9 | 45300BP0Y000 | BRAKE SWITCH ASSY | 1
10 | B02000201225 | SCREW M2×12MM | 2
11 | 45500BP0Y000 | BRAKE PUMP | 1
12 | 45400D010000 | MASTER CYLINDER ASSY. | 1
MUFFLER
NO. | CODE |  | QTY.
1 | 47500D010003 | EXHAUST PIPE,ASSY | 1
2 | 47150BP0Y000 | CLAMP,ASSY | 1
3 | B01090602565 | BOLT M6×25MM | 1
4 | 47035BP0Y000 | SPACE | 1
5 | B02000601025 | SCREW M6×10MM | 2
6 | B01090602065 | BOLT M6×20MM | 1
7 | 47009BP0Y000 | COVER PROTECTOR | 1
8 | B04070600055 | NUT M6MM | 3
9 | 47121BP0Y000 | GASKET, MUFFLER | 1
10 | B07030000605 | WASHER 6MM | 3
11 | B02050602565 | SCREW M6×25MM | 2
12 | 47041BP0Y000 | SPRING | 2
13 | 47811BP0Y000 | GASKET | 1
14 | 48200BP0Y000 | MUFFLER COMP,BACK | 1
15 | 47200D010001 | MUFFLER COMP,FRONT | 1
16 | 47600B0GY000 | RUBBER CUSHION ASSY | 1
17 | B01090601265 | BOLT M6×12MM | 1
18 | B07030000605 | WASHER 6MM | 2
19 | 08011B920005 | SCREW | 1
AIR CLEANER
NO. | CODE |  | QTY.
1 | 49000BP0Y000 | AIR CLEANER ASSY. | 1
2 | 49200BP0Y000 | AIR ELEMENT ASSY. | 1
3 | 49204BP0Y000 | FILTRATE1 | 1
4 | 49202BP0Y000 | SPONGE AIR ELEMENT | 1
5 | 49207BP0Y000 | FILTRATE2 | 1
6 | 49002BP0Y000 | GUIDE PIPE | 1
7 | 49100BP0Y000 | CASE, AIR CLEANER ASSY | 1
8 | 49013BP0Y000 | SEAL GASKET | 1
9 | 49001BP0Y000 | COVER, AIR CLEANER | 1
10 | B13060502505 | SCREW M5×25MM | 3
11 | B02000501625 | SCREW M5×16MM | 1
12 | 49022BP0Y000 | GROMMET | 2
13 | B13060501205 | SCREW M5×12MM | 2
14 | 49005BP0Y000 | CONNECTTING PIPE | 1
15 | 49350G120000 | CLIP | 1
16 | 49003BP0Y000 | SPONGE | 1
FUEL TANK
NO. | CODE |  | QTY.
1 | 50100BP0Y000 | FUEL TANK ASSY | 1
2 | 50200BP0Y000 | CAP,FULE TANK | 1
3 | 50300BP0Y000 | STRAINERCOMPASSY,FUEL | 1
4 | 50025BP0Y000 | GASKET II | 1
5 | 50005BP0Y000 | BACK FIXING MAT,FUEL | 1
6 | 50027BP0Y000 | GASKET I | 2
7 | 50026BP0Y000 | FRONT FIXING MAT,FUEL | 2
8 | 50307J00P000 | CLAMP | 2
9 | B16010520301 | PIPE Ø5×Φ9×30 | 1
10 | B16010521901 | HOSE, FUEL Ø5×Φ9×190 | 1
11 | B01090605565 | BOLT M6×55MM | 2
12 | B07090000605 | WASHER 6MM | 2
13 | B01090601265 | BOLT M6×12MM | 2
14 | B01090804065 | BOLT M8×40MM | 1
15 | B07090000805 | WASHER 8MM | 1
16 | 50031BP0Y000 | SPACE | 1
17 | B01090502065 | BOLT M5×20MM | 1
18 | 50400G0AS000 | UNILATERALISM VALVE ASSY | 1
19 | 50203D010000 | CUSHION | 1
SEAT
NO. | CODE |  | QTY.
1 | 51100D010001 | SEAT ASSY (red/black) | 1
1 | 51100BP0Y000 | SEAT ASSY (black) | 1
2 | 51150BP0Y000 | CATCH COMP LOCK ASSY | 1
3 | 51103J00P000 | RUBBER CUSHION | 2
4 | 51104K00P000 | RUBBER CUSHION | 2
5 | B04070600055 | NUT M6MM | 2
REAR SWINGING ARM
NO. | CODE |  | QTY.
1 | 53001BP0Y000 | SHAFT | 1
2 | 53017D010010 | REAR SWINGING ARM SIDE COVER | 2
3 | B190102000C0 | O -SEAL RING 20×3.55 | 2
4 | 53006D010010 | SPACER | 2
5 | 53005BP0Y000 | INSIDE COLLAR | 1
6 | 53100BP0Y000 | REAR SWINGING BODY | 1
7 | B04171415054 | NUT M14×1.5MM | 1
8 | 53053BP0Y000 | TOP PROTECTOR COVER CHAIN | 1
9 | 53054D01BH00 | BELOW PROTECTOR COVER CHAIN BLACK BH | 1
10 | 53004BP0Y000 | CHAIN PROTECTOR BOARD | 1
11 | 53056BP0Y000 | SPACER 2 | 7
12 | 53055BP0Y000 | SPACER 1 | 2
13 | B01090501665 | BOLT M5×16MM | 2
14 | B02000501225 | SCREW M5×12MM | 6
15 | B01010806025 | BOLT M8×60MM | 2
16 | B04000800055 | NUT M8MM | 2
17 | 53009N0JP000 | BRAKE HOSE HOLDER | 2
18 | B02010601623 | SCREW M6×16MM | 2
19 | B01090601665 | BOLT M6×16MM | 2
20 | B04011012555 | NUT M10×1.25MM | 1
21 | B04171012555 | NUT M10×1.25MM | 2
22 | 53301BP0Y000 | INSIDE BUSH | 2
23 | 53310BP0Y000 | ARM JOIN COMP | 1
24 | 53302BP0Y000 | COLLAR | 1
25 | B02551008585 | SCREW M10×1.25×85MM | 1
26 | B02551005585 | SCREW M10×1.25×55MM | 1
27 | 53303BP0Y000 | O-SEAL RING 18×2.5 | 2
28 | B07000001005 | WASHER 10MM | 1
29 | B02551006085 | SCREW M10×1.25×60MM | 1
30 | 53250BP0Y000 | DUSTPROOF COVER | 6
31 | B1210K161600 | BEARING NK16/16 | 3
32 | 53241BP0Y000 | REAR ABSORBER SWINGING ARM | 1
33 | 53242BP0Y000 | BUSH | 3
34 | B07030001005 | WASHER 10MM | 1
35 | B01090805065 | BOLT M8×50MM | 1
36 | 53019BP0Y000 | BUSH | 1
37 | 53018BP0Y000 | CHAIN ADJUST WHEEL | 1
38 | 53021BP0Y000 | BUSH | 1
39 | B07020000805 | WASHER 8MM | 1
40 | B04070800055 | NUT M8MM | 1
41 | 53051BP0Y000 | DECORATE L REAR SWINGING ARM | 1
42 | 53052BP0Y000 | DECORATE R REAR SWINGING ARM | 1
43 | 53060BP0Y000 | STRENGTHEN COMP. | 1
REAR WHEEL
NO. | CODE |  | QTY.
1 | 54004BP0Y000 | AXLE, REAR WHEEL | 1
2 | 54006BP0Y000 | SPACER,CENTER | 1
3 | 54016BP0Y000 | SPACER, RR. WHEEL,L. | 1
4 | 54101BP0Y000 | RIM REAR WHEEL | 1
5 | 60002BP0Y000 | SPROKET CHAIN | 1
6 | 55033BP0Y000 | REAR BRAKE DISK | 1
7 | 45036BP0Y000 | BOLT, BRAKE DISK | 6
8 | 54032BP0Y000 | REAR PRESS BOARD | 2
9 | 54011BP0Y001 | SPOKE OUTSIDE | 18
| 54012BP0Y001 | SPOKE INSIDE | 18
10 | 54014BP0Y001 | NIPPLE | 36
11 | 54013BP0Y000 | PROTECTOR,TUBE | 1
12 | 44300BM0T000 | DUST SEAL ASSY | 2
13 | 54102BP0Y000 | REAR WHEEL HUB | 1
14 | 60015BP0Y000 | BOLT SPROKET | 5
15 | B140141018DA | TIRE 4.10-18 | 1
16 | B140241018DA | INNER TUBE 4.10-18 | 1
17 | B1404Z2011A0 | CAP, VALVE A | 1
18 | B12016020200 | BEARING 6202-2RS | 2
19 | B1502V1128B0 | DRIVE CHAIN 420DX-1×128 | 1
20 | B04171415055 | NUT M14×1.5MM | 1
21 | 54100D01002Z | RIM REAR WHEEL | 1
REAR DISK BRAKE
NO. | CODE |  | QTY.
1 | 55000BP0Y000 | BACK DISK BRAKE | 1
2 | 55110BP0Y000 | BRAKE SHOE ASSY | 1
3 | 55025BP0Y000 | BRACKET | 1
4 | 55049BP0Y000 | BUSH I | 1
5 | 55095BP0Y000 | BUSH II | 1
6 | 55041BP0Y000 | DECORATE BOARD | 1
7 | 55042BP0Y000 | BUSH | 2
8 | B02050802065 | SCREW M8×20MM | 2
9 | 55300BP0Y000 | PRESSURE SENDER ASSY | 1
10 | 55200D010000 | HOSE ASSY BRAKE | 1
11 | 55140D010000 | RESERVOIR , BRAKE FLUID | 1
12 | 55400D010000 | CYLINDER ASSY MASTER | 1
13 | 55029J000000 | WASHER | 4
14 | 45037J000000 | BANJO BOLT | 2
15 | 55600D010000 | CALIPER ASSY BRAKE | 1
16 | 55067D090000 | CLIP | 2
FRAME
NO. | CODE |  | QTY.
1 | 57100BP0Y000 | FRAME JOINTING ASSY | 1
2 | 96002J000000 | BAND7×200MM | 3
3 | 40710BP0Y000 | PEDAL JOINTING ASSY,BRAKE | 1
4 | B01090603065 | BOLT M6×30MM | 1
5 | B04000600055 | NUT M6MM | 1
6 | 40718BP0Y000 | BOLT | 1
7 | 40705BP0Y000 | SPACER | 1
8 | B04080800055 | NUT M8MM | 1
9 | 40709BP0Y000 | SPRING | 1
10 | 40715BP0Y000 | PULL ROD | 1
11 | B04000600055 | NUT M6MM | 1
12 | 40716BP0Y000 | PULL HANDLE | 1
13 | 40717BP0Y000 | BOLT | 1
14 | B04000600055 | NUT M6MM | 1
15 | B090002018A3 | SPLIT PIN 2×18MM | 1
16 | 58700BP0Y000 | SIDE STAND | 1
17 | 57010D010000 | SPRING ASSY,SIDE STAND | 1
19 | 57006BP0Y000 | SPRING PLATE | 1
20 | 57005BP0Y000 | BOLT | 1
21 | B04011012555 | NUT M10×1.25MM | 1
22 | 58920BP0Y000 | RUBBER MAT COMP | 1
23 | 57002BP0Y000 | PLATE,VIN | 1
24 | B01090600865 | BOLT M6×8MM | 1
25 | 58270BP0Y000 | CANAL PEDAL COMP REAR LH | 1
26 | 58290BP0Y000 | CANAL PEDAL COMP REAR RH | 1
27 | B01090802565 | BOLT M8×25MM | 4
28 | B02051004565 | SCREW M10×45MM | 2
29 | B07000001005 | WASHER 10MM | 2
30 | B04051000065 | NUT M10MM | 2
31 | 65705J00P000 | WASHER | 1
32 | 96001J000000 | BAND7×150MM | 7
33 | 58250BP0Y000 | PANEL FLOOR JOINTING COMP LH | 1
34 | 57024BP0Y000 | PIN | 2
35 | 58202BP0Y000 | SPRING | 2
36 | B07030000805 | WASHER 8MM | 2
37 | B090002018A3 | SPLIT PIN 2×18MM | 2
38 | 58230BP0Y000 | PANEL FLOOR JOINTING COMP RH | 1
39 | B07030000805 | WASHER 8MM | 1
40 | B090002018A3 | SPLIT PIN 2×18MM | 1
41 | B07000000805 | WASHER 8MM | 1
42 | B02050812065 | SCREW M8×120MM | 1
43 | B02050810065 | SCREW M8×100MM | 2
44 | B07030000805 | WASHER 8MM | 3
45 | B04170800055 | NUT M8MM | 3
46 | 65618J00P000 | CUSHION | 2
47 | 88500BP0Y000 | LOCK | 1
48 | B01090601265 | BOLT M6×12MM | 2
49 | B01090801665 | BOLT M8×16MM | 2
50 | 57206BP0Y000 | BUSH MUFFER | 2
51 | 57209BP0Y000 | CUSHION MUFFER | 2
52 | 57032BP0Y000 | CUSHION | 8
53 | B07030000805 | WASHER 8MM | 8
54 | B13060501205 | SCREW M5×12MM | 8
55 | 58260BP0Y000 | PEDAL COMP REAR LH | 1
56 | 58280BP0Y000 | PEDAL COMP REAR RH | 1
57 | B01090601265 | BOLT M6×12MM | 1
58 | B01090602065 | BOLT M6×20MM | 2
REAR ABSORBER
NO. | CODE |  | QTY.
1 | 63100BP0Y000 | RR. ABSORBER COMP | 1
2 | B02551005065 | BOLT M10×1.25×50MM | 1
3 | B04171012555 | NUT M10×1.25MM | 2
4 | B02551005085 | BOLT M10×1.25×50MM | 1
OIL TANK
NO. | CODE |  | QTY.
1 | 64001D010010 | OIL TANK WHITE (ADD OIL MARK) | 1
2 | B16010723701 | PIPE Φ7×Φ11×370MM | 1
3 | 43061D010000 | CLIP | 1
4 | 64100BP0Y000 | OIL SENSOR ASSY | 1
5 | 20603BP0Y000 | HOSE | 1
6 | 225234.001000 | CLIP 16MM | 2
7 | 64092BP0Y000 | GASKET WATER TANK CAP | 2
8 | 64031BP0Y000 | WATER TANK CAP | 2
9 | B01090601665 | BOLT M6×16MM | 2
10 | 64050BP0Y000 | FILTER ASSY | 1
11 | 64060BP0Y000 | CLIP ASSY | 1
12 | 64004BP0Y000 | OIL TANK PIPE | 1
13 | 64008BP0Y000 | CONNECTOR | 1
14 | B17010100000 | CLIP STEEL WIRE 10MM | 2
15 | B17010080000 | CLIP STEEL WIRE 8MM | 1
16 | B16010722501 | PIPE Φ7×Φ11×250MM | 1
FRONT FENDER
NO. | CODE |  | QTY.
1 | 65106BP0Y000 | FRONT FENDER II | 1
2 | 65101D01R800 | FRONT FENDER I RED R8 | 1
2 | 65101D01GS00 | FRONT FENDER I GREEN GS | 1
2 | 65101D01LZ00 | FRONT FENDER I BLUE LZ | 1
3 | B05004201305 | SCREW ST4.2×13MM | 1
4 | B01090601665 | BOLT M6×16MM | 4
COWLING
NO. | CODE |  | QTY.
1 | 65501D01R800 | COWLING RED R8 | 1
1 | 65501D01GS00 | COWLING GREEN GS | 1
1 | 65501D01LZ00 | COWLING BLUE LZ | 1
2 | 65483BP0Y000 | BRACKET SPEEDOMETER | 1
3 | 65502J00P001 | CUSHION | 6
4 | B13010501205 | SCREW M5×12MM | 2
5 | B05074001605 | SCREW ST4×16MM | 6
FRAME COVER
NO. | CODE |  | QTY.
1 | 65601BP0Y000 | LEFT COVER | 1
2 | 65602BP0Y000 | RIGHT COVER | 1
3 | 65603BP0YW50 | REAR COVER LH WHITE W5 | 1
4 | 65604BP0YW50 | REAR COVER RH WHITE W5 | 1
5 | 65605D01W500 | JOIN BOARD WHITE W5 | 1
6 | 65001BP0Y000 | FRAME COVER LH | 1
7 | 65002BP0Y000 | FRAME COVER RH | 1
8 | 65005BP0Y000 | COVER RH | 1
9 | 65502BP0Y000 | BELOW COWLING | 1
10 | 65671D01BH00 | FRONT UP COVER,LH BLACK BH | 1
11 | 65681D01BH00 | FRONT UP COVER,RH BLACK BH | 1
12 | 65672D01BH00 | FORNT DOWN COVER,LH BLACK BH | 1
13 | 65682D01BH00 | FRONT DOWN COVER,RH BLACK BH | 1
14 | 08051J0ET005 | NUT 4.2 | 4
15 | B13010501205 | SCREW M5×12MM | 6
16 | B05004201305 | SCREW ST4.2×13MM | 10
17 | B01090801665 | BOLT M8×16MM | 2
18 | B01090601265 | BOLT M6×12MM | 1
19 | B13060501005 | SCREW M5×10MM | 6
20 | B05004201005 | SCREW ST4.2×9.5MM | 4
21 | B13060501005 | SCREW M5×10MM | 10
22 | B07030000505 | WASHER 5MM | 4
REAR FENDER
NO. | CODE |  | QTY.
1 | 82900D010000 | LAMP ,LICENSE PLATE | 1
2 | B13010501205 | SCREW M5×12MM | 1
3 | 65701BP0Y000 | REAR FENDER I | 1
4 | 65761BP0Y000 | FENDER,REAR | 1
5 | 65709BP0Y000 | REAR FENDER II | 1
6 | B05004001005 | SCREW ST4×10MM | 4
7 | B05004201305 | SCREW ST4.2×13MM | 2
4
ELECTRIC I
NO. | CODE |  | QTY.
1 | 80000BP0Y000 | HEAD LAMP ASSY. | 1
2 | 80002BP0Y000 | BULB 12V/35W | 1
3 | 80023BP0Y000 | BULB 12V/5W | 1
4 | B05004201605 | SCREW ST4.2×16MM | 2
5 | B07020000505 | WASHER 5MM | 2
6 | 82000BP0Y000 | TAIL LAMP ASSY. | 1
7 | 82005BP0Y000 | BULB, TAIL LIGHT 12V21W/5W | 1
8 | B07020000403 | WASHER 4MM | 2
9 | B05004201305 | SCREW ST4.2×13MM | 1
10 | 70000D010002 | SPEEDOMETER ASSY. | 1
11 | 81100D010001 | LAMP ASSY., FR. TURN SIGNAL, L. | 2
12 | 81300D010001 | LAMP ASSY., FR. TURN SIGNAL, R. | 2
13 | 81004BP0Y000 | BULB, 12V/10W | 4
14 | B04071000053 | NUT M10MM | 4
ELECTRIC II
NO. | CODE |  | QTY.
1 | 92000D010003 | HARNESS, WIRING | 1
2 | 96900BP0Y000 | WIRE, EARTH | 1
3 | 96100BP0Y000 | BATTERY | 1
4 | 98801BP0Y000 | RECTIFIER | 1
5 | B01090602565 | BOLT M6×25MM | 2
6 | 95000BSAT000 | HORN ASSY. | 1
7 | B01090601265 | BOLT M6×12MM | 1
8 | 96200BP0Y000 | COIL ASSY. IGNITION | 1
9 | B01090501665 | BOLT M5×16MM | 2
10 | 299051170002 | C.D.I | 1
11 | 96007K00P000 | COVER C.D.I | 1
12 | 96003BP0Y000 | BAND 300MM | 2
13 | 96400D010000 | RELAY, TURN SIGNAL | 1
14 | 96401B20T000 | COVER RELAY, TURN SIGNAL | 1
15 | B01090601065 | BOLT M6×10 | 2
16 | 92200J070000 | ELECTRIC CABLE | 1
17 | 96830J00P000 | FUSE | 2
18 | 88000D010002 | LOCK ASSY. | 1
19 | 94100J000002 | RELAY, KICK STARTER | 1
20 | B07030000565 | WASHER 5MM | 2
21 | 88100BP0Y000 | LOCK ASSY. | 1
22 | B02050602065 | SCREW M6×20MM | 2
23 | 88800D010000 |  | 1
24 | 58900BP0Y000 | CABLE ASSY SEAT | 1
TOOL KIT
NO. | CODE |  | QTY.
1 | 02131BP0Y000 | TOOL KIT | 1
2 | 02132BP0Y000 | COVER TOOL KIT | 1
3 | B01090601265 | BOLT M6×12MM | 4
4 | 02110BMBT000 | TOOL BAG | 1
5 | 02102BM0T000 | SOCKET, SPARK PLUG | 1
6 | 02101BM0T000 | SPANNER, SPARK PLUG | 1
7 | 02103BM0T000 | SCREW DRIVER, DOUBLE-HEADED | 1
8 | 02104BM0T000 | HANDLE | 1
9 | 02112BMBT000 | PLIERS | 1
10 | B20011001203 | DOUBLE-ENDED SPANNER10-12MM | 1
11 | B20011301603 | DOUBLE-ENDED SPANNER13-16MM | 1
12 | B20020400003 | HEXAGON RING WRENCH 4MM | 1
13 | B20020500003 | HEXAGON RING WRENCH 5MM | 1
14 | B20020600003 | HEXAGON RING WRENCH 6MM | 1
15 | B20020800003 | HEXAGON RING WRENCH 8MM | 1
16 | 02114BM0T000 | FILTER, OIL TANK | 1
STICKER for red R8 vehicle
NO. | CODE |  | QTY.
1 | 05517D010002 | STICKER FRONT SUSPENSION | 2
2 | 05511D010002 | STICKER SIDE COVER REAR LH | 1
3 | 05512D010002 | STICKER SIDE COVER REAR RH | 1
4 | 05513D010002 | STICKER FRONT SIDE COVER FRONT LH LOWER | 1
5 | 05514D010002 | STICKER FRONT SIDE COVER RH LOWER | 1
6 | 05515D010005 | STICKER FRONT SIDE COVER FRONT LH UPER | 1
7 | 05516D010005 | STICKER FRONT SIDE COVER RH UPER | 1
STICKER used for green GS vehicle
NO. | CODE |  | QTY.
1 | 05517D010005 | STICKER FRONT SUSPENSION | 2
05517D01GS05
2 | 05511D010005 | STICKER SIDE COVER REAR LH | 1
05511D01GS05
3 | 05512D010005 | STICKER SIDE COVER REAR RH | 1
05512D01GS05
4 | 05513D010005 | STICKER FRONT SIDE COVER FRONT LH LOWER | 1
05513D01GS05
5 | 05514D010005 | STICKER FRONT SIDE COVER RH LOWER | 1
05514D01GS05
6 | 05515D010005 | STICKER FRONT SIDE COVER FRONT LH UPER | 1
05515D01GS05
7 | 05516D010005 | STICKER FRONT SIDE COVER RH UPER | 1
STICKER used for blue LZ vehicle
NO. | CODE |  | QTY.
1 | 05517D010005 | STICKER FRONT SUSPENSION | 2
2 | 05511D010005 | STICKER SIDE COVER REAR LH | 1
3 | 05512D010005 | STICKER SIDE COVER REAR RH | 1
4 | 05513D010005 | STICKER FRONT SIDE COVER FRONT LH LOWER | 1
5 | 05514D010005 | STICKER FRONT SIDE COVER RH LOWER | 1
6 | 05515D010005 | STICKER FRONT SIDE COVER FRONT LH UPER | 1
7 | 05516D010005 | STICKER FRONT SIDE COVER RH UPER | 1
NEW!
05517D01LZ05
05511D01LZ05
05512D01LZ05
05513D01LZ05
05514D01LZ05
05515D01LZ05
05516D01LZ05
ENGINE ATTACHMENT
NO. | CODE |  | QTY.
1 | 08350BP0Y000 | LEVER ASSY, KICK STARTER ASSY | 1
2 | 207201.051000 | SIDE COVER L.R | 1
3 | B02050502064 | SCREW M5×20MM | 2
4 | 08383BP0Y000 | ROCKERARM,LEVEL ASSY | 1
5 | 08372BP0Y000 | RUBBER GEAR SHIFT | 1
6 | B01090602565 | BOLT M6×25MM | 1
7 | B01090601665 | BOLT M6×16MM | 1
8 | B01090601265 | BOLT M6×12MM | 1
9 | B07090000605 | WASHER 6MM | 1
10 | C2105005CS00 | ENGINE | 1
11 | 08060BW0T000 | CLIP 16-25MM | 4
|  |  |  | 标记 | 处数 | 更改文件号 | 签字 | 日期
Note on B131: 陈艳华: 原料号45009BP0Y000实际油泵体不可以单独供2.16
Note on B209: 陈艳华: 原料号51100BP0Y000此料号为黑色座垫，实际状态为红黑双色 09.3/2
Note on B342: 陈艳华: 原料号57004BP0Y000实际无法单独提供09.3.13
Note on D263: 陈艳华: old qty 2

## Двигатель
QJ1E40MB-2 JCK(Q61-01)-QJ50-23(45KM)-1A(C2105005CS00)
CYLINDER HEAD ASSY
NO. | Drawing NO. | PART NO. | DESCRIPTION | QTY | REMARK
1 | QJ150FMG.13-2 | 307991500320 | WASHER | 1
2 | QJ1E40MB-2.09.03 | 21300000B15F000 | TEMPERATURE REGULATOR | 1
3 | QJ1E40MB-2.01.02 | 299072090030 | SPARK PLUG | 1
4 | 1950-02-09 | 304290700068 | HEXAGON NUT WITH FLANGE | 4
5 | QJ1E40MB-2.01-06 | 31000006B15F000 | WASHER,PLAIN 7 | 4
6 | QJ1E40MB-2.01-05 | 201200.087000 | CYLINDER HEAD | 1
6A | 109061170030 | 109061170030 | CYLINDER HEAD | 1
7 | QJ1E40MB-2.01.04 | 31300000B15F000 | WATER TEMPERATURE REGULATOR | 1 | 6 201200.087000
8 | GB/T9074.1-2002 | 313050401065 | SCREW M4X10 | 2
9 | QJ1E40MB-2.01-03 | 31000003B15F000 | SMALL SEAL RING | 1
10 | QJ1E40MB-2.01-04 | 31000004B15F000 | BIG SEAL RING | 1
11 | QJ1E40MB-2.01-02 | 25000002B15F000 | CYLINDER | 1
12 | QJ1E40MB-2.01-01 | 25000001B15F000 | GASKER CYLINDER | 1
13 | HN169M.01.05B | 30531N03F001 | SENSOR,water temprature | 1 | should be used with 6A
CRANKCASE COVER ASSY
NO. | Drawing NO. | PART NO. | DESCRIPTION | QTY | REMARK
1 | GB/T70.1-2000 | B02040602585 | BOLT M6X25 | 2
2 | QJ1E40MB-2.10-21 | 14000021B15F000 | WASHER 6 | 1
3 | GB/T70.1-2000 | B02040601285 | BOLT M6X12 | 1
4 | HN169M.07-03 | 315114819010 | O-RING | 1
5 | QJ1E40MB-2.10.20 | 14000020B15F000 | WATER OUTLET SEAT WATER PUMP | 1
6 | GB/T70.1-2000 | B02040605585 | BOLT M6X55 | 1
7 | QJ1E40MB-2.10-06 | 14000006B15F000 | COVER，WATER PUMP | 1
8 | QJ1E40MB-2.10-19 | 14000019B15F000 | PAD COVER WATER PUMP | 1
9 | QJ1E40MB-2.10.02 | 14200000B15F000 | IMPELLER WATER PUMP | 1
10 | QJ1E40MB-2.10.03 | 14300000B15F000 | MECHANICAL SEAL | 1
11 | QJ1E40MB-2.10-23 | 14000023B15F000 | DRIVE PIN | 2
12 | GB/T119.2-2000 A4X10 | 309040401010 | PIN DOWEL WATER PUMP | 2
13 | GB/T70.1-2000 | B02040503585 | BOLT M5X35 | 2
14 | QJ1E40MB-2.10-22 | 14000022B15F000 | COVER OIL PUMP | 1
15 | GB/T70.1-2000 | B02040602585 | BOLT M6X25 | 2
16 | QJ1E40MB-2.10-13 | 14000013B15F000 | OIL PUMP STEEL WIRE FIXING LEG | 1
17 | QJ1E40MB-2.10-24 | 14000024B15F000 | RUBBER PLUG | 1
18 | QJ1E40MB-2.10-14 | 14000014B15F000 | OIL PUMP STEEL WIRE REGULATING SLEEVE | 1 | Y8JF407 9.4
19 | GB/T6174-2000 | 30426060000 | NUT M6 | 1
20 | QJ1E40MB-2.10-16 | 14000016B15F000 | CAP OIL FILLER | 1
21 | PS2000G-321802A7 | PS2000G-321802A7 | O-RING 13.3X2.65 | 1
22 | QJ1E40MB-2.10-27 | 14100000B15F000 | BOLT M8X8 | 1
23 | QJ1E40MB-2.10-26 | 207316.005000 | WASHER PLAINT 8.5X12.5X1.5 | 1
24 | GB/T70.1-2000 | B02040603063 | BOLT M6X30 | 7
25 | QJ1E40MB-2.10-03 | 14000003B15F000 | COVER R.CRANKCASE | 1
26 | QJ1E40MB-2.10-02 | 14000002B15F000 | PAD COVER R.CRANKCASE | 1
27 | QJ1E40MB-2.10-07 | 14000007B15F000 | WASHER PLAINT | 3
28 | QJ1E40MB-2.10-05 | 14000005B15F000 | GEAR WATER PUMP | 1
29 | QJ1E40MB-2.10-04 | 14000004B15F000 | WASHER PLAINT | 4
30 | GB/T894.1-1896 | B08080080000 | CIRCLIP 8 | 3
31 | QJ1E40MB-2.10-08 | 14000008B15F000 | JOINT SHAFT OIL PUMP | 1
32 | QJ1E40MB-2.10-18 | 14000018B15F000 | DRIVE GEAR OIL PUMP | 1
33 | QJ1E40MB-2.10-09 | 14000009B15F000 | MIDDLE SHAFT | 1
34 | QJ1E40MB-2.10-11 | 14000011B15F000 | MIDDLE GEAR | 1
35 | QJ1E40MB-2.10-01 | 207200.153000 | COVER L.CRANKCASE | 1
36 | GB/T 70.1-2000 | B02040502085 | BOLT M5X20 | 5
37 | QJ1E40MB-2.10-25 | 207201.051000 | LEFT REAR COVER | 1
38 | JB/T9151.1-1999 | 321011200111 | SILICA GEL PIPE Ф12X160 | 1
39 | 153FMH-3.4.1-1 | 19213H08F000 | CLIP，TUBE | 2
CRANKCASE ASSY
NO. | Drawing NO. | PART NO. | DESCRIPTION | QTY | REMARK
1.01 | QJ1E40MB-2.03.01-08 | 26100007B15F000 | CRANKCASE,LEFT | 1
1.02 |  | 159041170001 | CRANKCASE,LEFT | 1 | P8JF494 18.02 210361170000 08.7.15
2 | QJ1E40MB-2.03-03 | 206505.010000 | PIN,DOWEL | 2
3 | GB/T276-94 6303P5C3 | B12060303N64 | BEARING,RADIAL BALL | 1
4 | GB/T819.1-2000 | 302220601262 | SCREW M6X12 | 2
5 | QJ1E40MB-2.03.02-10 | 206228.003000 | BEARING PRESSURE PLATE | 1
6 | GB/T276-1994 6303 | B12060303N64 | BEARING,RADIAL BALL 6303 | 1
7.01 | QJ1E40MB-2.03.02-07 | 206300.078000 | CRANKCASE,RIGHT | 1
7.02 |  | 159051170002 | CRANKCASE,RIGHT | 1 | P8JF494 18.02 210361170000 08.7.15
8 | QJ150FMG.5-8 | 320070080121 | PIN,DOWEL | 2
9 | QJ1E40MB-2.03.01-01 | 206226.012000 | STUDBOLT,CYLINDER | 4
10 | QJ1E40MB-2.03.02.03 | 206243.001000 | OIL SEALⅡ | 1
11 | QJ1E40MB-2.03-05 | 26000005B15F000 | LOCATING SCREW | 1
12 | QJ1E40MB-2.03-06 | 206238.001000 | WASHER | 1
13 | GB/T276-1994 6203 | B12060203N70 | BEARING,RADIAL BALL 6203 | 2
14 | GB/T290-1998 HK142012 | 312914201200 | BEARING | 1
15 | GB/T276-94 6202 | B12060202N70 | BEARING,RADIAL BALL | 1
16 | GB/T290-1998 HK142012 | 312914201200 | BEARING | 1
17 | GB/T276-94 6204 | B12060204N70 | BEARING,RADIAL BALL | 1
18 | QJ150FMG.6-2 | 317313524051 | SEAL 13.7X24X5 | 1
19 | GB/T70.1-2000 | 302040605000 | SCREW M6X50 | 1
20 | QJ1E40MB-2.03.01-06 | 26100006B15F000 | HOSE,BREATHER | 1
21 | QJ1E40MB-2.03-02 | 206208.018000 | HOSE,BREATHER | 1
22 | GB/T70.1-2000 | B02040604085 | BOLT M6X40 | 12
23 | QJ1E40MB-2.03.01-03 | 206243.002000 | OIL SEAL | 1
24 | QJ1E40MB-2.03-07 | 202307.001000 | CLUTCH STAY WIRE CLIP | 1
25 | QJ1E40MB-2.03.01-05 | 206321.003000 | WITHOUT ASBESTOS PAPER PAD | 1
26 | QJ1E40MB-2.03.01.01 | 210112.021000 | SHIFT SENOR | 1
27 | QJ1E40MB-2.03.01-04 | 210341.002000 | OIL SEAL | 1
28 | GB/T818-2000 | 302210401200 | CROSS RECESS PAN HEAD SCREW M4X12 | 2
29 | QJ1E40MB-2.03.01-02 | 206243.003000 | OIL SEAL I | 1
30 | 50-0.0.3-2A | 19217G02F00A | CLIP | 1
31 | 153FM-0900003 | 18105H03F000 | WASHER | 1
32 | GB/T16674.1 | B01090801263 | BOLT M8X12 | 1
REED VALVE AND AIR DUCT COMPONENTS
NO. | Drawing NO. | PART NO. | DESCRIPTION | QTY | REMARK
1 | QJ1E39MB.10.01 | 32102B20F000 | REED VALVE COMPONENT | 1
2 | QJ1E39MB.10-01 | 32101B20F000 | PAD REED VALVE | 1
3 | QJ1E40MB-2.12.01 | 119011170002 | AIR DUCT | 1
4 | 40-2-20 | 206412.001472 | SCREW | 1
5 | QJ1E40MB-2.12-02 | 219237.001000 | CLIP OIL PUMP TUBE | 1
6 | HN169.16.07 | 270585050000 | CLAMP | 1
7 | GB/T70-2000 | 302040602065 | SCREW M6X20 | 3
PISTON,CONNECTING ROD & CRANKSHAFT ASSY
NO. | Drawing NO. | PART NO. | DESCRIPTION | QTY | REMARK
1 | QJ1E40MB-2.02-08 | 208421.003 | KEY | 1
2 | QJ1E40MB-2.02.02 | 208100.026000 | CRANKSHAFT & CONROD ASSY | 1
2 |  | 179011170001 | CRANKSHAFT & CONROD ASSY | 1 | P9JF323 09.5.26
3 | QJ1E40MB-2.02-04 | 208421.006000 | KEY B4X20 | 1
4 | 153FM-2700002 | 15000002B15F000 | RING 15.5X1.5 | 1
5 | QJ1E40MB-2.02-03 | 208413.009000 | CRANKSHAFT OIL SEALED BUSH | 1
6 | QJ1E40MB-2-04-12 | 200181170000 | NUT,LOCK | 1
7 | QJ1E40MB-2.02.01-01 | 15100001B15F000 | RING ASSY | 1
8 | QJ1E40MB-2.02.01-06 | 15100006B15F000 | BEARING | 1
9 | QJ1E40MB-2.02.01-03 | 179131170000 | PISTON | 1
10 | QJ1E40MB-2.02.01-04 | 15100004B15F000 | PIN,PISTON | 1
11 | 170092080000 | 170092080000 | CIRCLIP | 2
12 | QJ1E40MB-2.02-01 | 208228.009000 | NUT,LOCK | 1
13 | 170131170000 | 170131170000 | WASHER SPRING | 1
DRIVE&DRIVEN SHAFT ASSY.
NO. | Drawing NO. | PART NO. | DESCRIPTION | QTY | REMARK
1 | B08010001400 | B08010001400 | CIRCLIP(14) | 1
2 | QJ1E40MB-2.05.01-02 | 17100002B15F000 | GEAR,2ND DRIVE | 1
3 | QJ1E40MB-2.05.01-03 | 17100003B15F000 | GEAR,6TH DRIVE | 1
4 | QJ1E40MB-2.05.01-04 | 17100004B15F000 | CIRCLIPф18 | 2
5 | QJ1E40MB-2.05.01-05 | 17100005B15F000 | GEAR,3RD&4TH DRIVE | 1
6 | QJ1E40MB-2.05.01-06 | 17100006B15F000 | GEAR,5TH DRIVE | 1
7 | QJ1E40MB-2.05.01-07 | 17100007B15F000 | SHAFT,DRIVE | 1
8 | QJ1E40MB-2.05.01 | 219131170000 | DRIVE SHAFT ASSY. | 1 | P8JF457
9 | GB/T894.1-1986 | B08080200000 | CIRCLIP(20) | 2
10 | QJ1E40MB-2.05.02-15 | 17200015B15F000 | SPROCKET | 1
11 | QJ1E40MB-2.05.02-06 | 17200006B15F000 | WASHER II | 2
12 | QJ1E40MB-2.05.02-03 | 17200003B15F000 | GEAR,2ND DRIVEN | 1
13 | QJ1E40MB-2.05.02-04 | 17200004B15F000 | GEAR,6TH DRIVEN | 1
14 | QJ1E40MB-2.05.02-05 | 17200005B15F000 | GEAR,4TH DRIVEN | 1
15 | QJ1E40MB-2.05.02-12 | 17200012B15F000 | WASHER V | 1
16 | QJ1E40MB-2.05.02-11 | 17200011B15F000 | GEAR,3RD DRIVEN | 1
17 | QJ1E40MB-2.05.02-07 | 17200007B15F000 | GEAR,5TH DRIVEN | 1
18 | QJ1E40MB-2.05.02-08 | 17200008B15F000 | GEAR,1ST DRIVEN | 1
19 | QJ1E40MB-2.05.02-13 | 17200013B15F000 | BUSH II | 1
20 | QJ1E40MB-2.05.02-09 | 17200009B15F000 | WASHER III | 1
21 | QJ1E40MB-2.05.02-01 | 17200001B15F000 | SHAFT,DRIVEN | 1
22 | QJ1E40MB-2.05.02 | 209102.022000 | DRIVEN SHAFT ASSY. | 1
23 | 157.8.1-5 | 17225J01F930 | CIRCLIPф20 | 3
24 |  | 210491170000 | WASHER | 1 | P8JF457
CLUTCH
NO. | Drawing NO. | PART NO. | DESCRIPTION | QTY | REMARK
1 | QJ1E40MB-2.04-09 | 24000009B15F000 | HUB,CLUTCHSLEEVE | 1 | No.1 should be used with NO.7
1A | 200101170001 | 200101170001 | HUB,CLUTCHSLEEVE | 1 | No.1A should be used with NO.7A
2 | QJ1E40MB-2.04-10 | 24000010B15F000 | SPRING,CLUTCH | 4
3 | QJ1E40MB-2.04-11 | 24000011B15F000 | WASHER | 4 | Y8JF204
4 | QJ1E40MB-2.04-13 | 24000013B15F000 | NUT,LOCK | 1
5 | QJ1E40MB-2.04-14 | 24000014B15F000 | SCREW,LOCK | 1 | No.5 should be used with NO.7
5A | 200261170000 | 200261170000 | HANDSPIKE | 1 | No.5A should be used with NO.7A
6 | GB9074.14-88 | B13010502003 | HEXAGON BOLT WITH FLANGE | 4
7 | QJ1E40MB-2.04-15 | 24000015B15F000 | EXTERIOR SEPARATED CARRIER ROD | 1 | No.7 should be used with NO.1
7A | 200271170000 | 200271170000 | SCREW,LOCK | 1 | No.7A should be used with NO.1A
8 | QJ1E40MB-2.04-12 | 24000012B15F000 | NUT,LOCK | 1
9 | QJ1E40MB-2.04-08 | 24000008B15F000 | WASHER,thust | 1
10 | QJ1E40MB-2.04-04 | 24000004B15F000 | INNER GEAR GASKER | 1
11 | QJ1E40MB-2.04.03 | 24300000B15F000 | FRICTION PLATE | 4
12 | QJ1E40MB-2.04-07 | 24000007B15F000 | PRESSURE PLATE | 3
13 | QJ1E40MB-2.04-02 | 24000002B15F000 | DISC GASKER | 1 | Y8JF187
14 | QJ1E40MB-2.04-03 | 24000003B15F000 | WASHER，PLAIN | 1
15 | QJ1E40MB-2.04-06 | 24000006B15F000 | CENTER,CLUTCH | 1
16 | QJ1E40MB-2.04.01-06 | 24100006B15F000 | WASHER | 1 | P8JF230
17 | QJ1E40MB-2.04.01-05B | 24100005B15F000 | SPRING | 1
18 | QJ1E40MB-2.04.01.01B | 212114.001000 | SEPERATE PULL ROD WIELDING COMPONENT | 1 | No.18 should be used with NO.7
18A | 209051170003 | 209051170003 | SEPERATE PULL ROD WIELDING COMPONENT | 1 | No.18A should be used with NO.7A
19 | 157.4-8 | 307992012120 | WASHER 6 | 1
20 | QJ1E40MB-2.04.01-07 | 24100007B15F000 | LOCATING SCREWW | 1
21 | GB/T308-1989 SФ4.5 | B06010130000 | STELL BALL | 1
22 | QJ1E40MB-2.04-01 | 24000001B15F000 | INNER SEPARATED CARRIER ROD | 1
23 | QJ1E40MB-2.04.02 | 24200000B15F000 | CLUTCH DRUM COMP. | 1
24 | QJ1E40MB-2.04-05 | 24000005B15F000 | GEAR,DRIVE | 1
OIL PUMP ASSY
NO. | Drawing NO. | PART NO. | DESCRIPTION | QTY | REMARK
1 | QJ1E40MB-2.11-2 | 38000002B15F000 | OIL OUTLEAK TUBE | 1
2 | QJ1E40MB-2.11.1.2.1-1 | 38121001B15F000 | JOINT OIL OUTLEAK PIPE | 1
3 | QJ1E40MB-2.11-1 | 38000001B15F000 | CLIP OIL OUTLEAK PIPE | 1
4 | QJ1E40MB-2.11.1.1-17 | 38110017B15F000 | NUT | 1
5 | QJ1E40MB-2.11.1.1-18 | 38110018B15F000 | CAMSHAFT | 1
6 | QJ1E40MB-2.11.1..1.1-4 | 38111004B15F000 | SHAFT | 1
7 | QJ1E40MB-2.11.1..1.1-3 | 38111003B15F000 | WASHER PLAIN | 1
8 | GB/T896-1986 | B08100020000 | CIRCLIP OUTER 2 | 2
9 | GB/T93-1987 | B07000005000 | CIRCLIP | 1
10 | QJ1E40MB-2.11.1..1.1-1 | 38111001B15F000 | PAN | 1
11 | QJ1E40MB-2.11.1..1.1-2 | 38111002B15F000 | SPRING FIXING SHAFT | 1
12 | QJ1E40MB-2.11.1.1-15 | 38110015B15F000 | SPRING | 1
13 | QJ1E40MB-2.11.1.1-16 | 38110016B15F000 | WASHER PLAIN | 1
14 | GB/T3452.1-1992 | B150200530D0 | O-RING 5.3X1.8 | 1
15 | QJ1E40MB-2.11.1.1-1 | 38110001B15F000 | OIL PUMP BODY | 1
16 | QJ1E40MB-2.11.1.1-5 | 38110005B15F000 | PIN C DOWEL | 1
17 | QJ1E40MB-2.11.1.1-13 | 38110013B15F000 | PLUG | 1
18 | QJ1E40MB-2.11.1.1-12 | 38110012B15F000 | ADJUSTMENT BOLT | 1
19 |  | 38110002B15F000 | O-RING 19.5X1 | 1
19 |  | 260411170000 | WASHER | 1
20 | QJ1E40MB-2.11.1.1-3 | 38110003B15F000 | OIL SEAL | 1
21 | QJ1E40MB-2.11.1.1-4 | 38110004B15F000 | GEAR | 1
22 | QJ1E40MB-2.11.1.1-19 | 38110019B15F000 | PIN C DOWEL | 1
23 | QJ1E40MB-2.11.1.1-10 | 38110010B15F000 | FLUX ADJUSTMENT BOARD | 1
24 | QJ1E40MB-2.11.1.1-11 | 38110011B15F000 | SHAFT ADJUSTMENT BOARD | 1
25 | QJ1E40MB-2.11.1.1-9 | 38110009B15F000 | SPRING | 1
26 | QJ1E40MB-2.11.1.1-6 | 38110006B15F000 | O-RING SEALING | 1
27 | QJ1E40MB-2.11.1.1-8 | 38110008B15F000 | PLUG | 1
28 | QJ1E40MB-2.11.1.1-7 | 38110007B15F000 | SHAFT OIL PUMP | 1
29 | QJ1E40MB-2.11.1.2-3 | 38120003B15F000 | PLUG | 1
30 | QJ1E40MB-2.11.1.2-1 | 38120001B15F000 | COVER OIL PUMP | 1
31 | QJ1E40MB-2.11.1.2-5 | 38120005B15F000 | PLUG | 1
32 | GB/T65-2000 | B02000500685 | BOLT M5X6 | 1
33 | QJ1E40MB-2.11.1.2.1-2 | 38121002B15F000 | VALVE BODY | 1
34 | QJ1E40MB-2.11.1.2.1-3 | 38121003B15F000 | SPRING | 1
35 | GB/T308-2002 | B06010090000 | STEEL BALL 3.175 | 1
36 | QJ1E40MB-2.11.1.2.1-4 | 38121004B15F000 | PLUG | 1
37 | QJ1E40MB-2.11.1.2-4 | 38120004B15F000 | WASHER SEALING | 1
38 | GB/T818-2000 | B02210301020 | BOLT M3X10 | 3
39 | QJ1E40MB-2.11-5 | 38000005B15F000 | CLIP TUBE | 2
40 | QJ1E40MB-2.11.1.2-2 | 38120002B15F000 | JOINT | 1
41 | QJ1E40MB-2.11-4 | 38000004B15F000 | TUBE | 1
42 | QJ1E40MB-2.11-3 | 38000003B15F000 | JACKET OIL PIPE | 1
43 | QJ1E40MB-2.11 | 38000000B15F000 | OIL PUMP ASSY | 1
KICK STARTER ASSY
NO. | Drawing NO. | PART NO. | DESCRIPTION | QTY | REMARK
1 | QJ1E40MB-2.05.06-01 | 17600001B15F000 | GEAR,KICK STARTER | 1
2 | QJ1E40MB-2.05.06-02 | 17600002B15F000 | RATCHET | 1
3 | QJ1E40MB-2.05.06-03 | 17600003B15F000 | SPRING,RATCHET | 1
4 | GB/T894.1-1986 | B08080180000 | CIRCLIP(18) | 1
5 | QJ1E40MB-2.05.06-04 | 17600004B15F000 | SEAT,KICK STARTER SPRING | 1
6 | QJ1E40MB-2.05.06-06 | 216409.001000 | WASHER XI | 1
7 | QJ1E40MB-2.05.06-05 | 17600005B15F000 | SPRING,KICK STARTER | 1
8 | QJ1E40MB-2.05.06-07 | 17600007B15F000 | O RING(12.5X1.5) | 1
9 | QJ1E40MB-2.05.06-08 | 17600008B15F000 | SHAFT,KICK STARTER | 1
10 |  | 17600000B15F000 | KICK STARTER ASSY | 1
GEARSHIFT MECHANISM
NO. | Drawing NO. | PART NO. | DESCRIPTION | QTY | REMARK
1 | QJ1E40MB-2.05.03-01 | 219121170001 | FORK,RIGHT GEARSHIFT | 1
2 | QJ1E40MB-2.05.03-07 | 210303.012000 | SHAFT,DRIVEN FORK | 1
3 | QJ1E40MB-2.05.03-05 | 219101170001 | FORK,LEFT GEARSHIFT | 1
4.01 | 17500002B15F000 | 17500002B15F000 | COVER, DRUM STOPPER | 1
4.02 | 210291170000 | 210291170000 | DRUM STOPPER | 1 | P8JF494 08.7.15
5.01 | 17500001B15F000 | 17500001B15F000 | SPRING,DRUM STOPPER | 1
5.02 | 210251170000 | 210251170000 | PIN,PLATE | 1 | P8JF494 08.7.15
6 | GB/T308-1989 | B06010300000 | BALL(SD9) | 1
7 | 210351170000 | 210351170000 | DRUM STOPPER ASSY. | 1 | P8JF494 08.7.15
8 | 210341170000 | 210341170000 | SPRING,DRUM STOPPER | 1
9 | 210431170000 | 210431170000 | COVER,SPRING | 1
10 | QJ1E40MB-2.05.03-04 | 210230.007000 | WASHER X | 2
11 | GB/T6177.1-2000 | 441031C03000 | NUT,FLANGE(M6) | 1
12.01 |  | 210109.011000 | DRUM ASSY.,GEARSHIFT | 1
12.02 | 219041170001 | 219041170001 | DRUM ASSY.,GEARSHIFT | 1 | P8JF494 08.7.15
13 | QJ1E40MB-2.05.03-02 | 210303.013000 | SHAFT,DRIVE FORK | 1
14 | QJ1E40MB-2.05.03-06 | 219111170000 | FORK,CENTER GEARSHIFT | 1
15 | GB/T894-1986 | B08010001200 | CIRCLIPф12 | 2
16 | QJ1E40MB-2.05.04-04 | 17400004B15F000 | COVER,SPRING I | 1
17 | QJ1E40MB-2.05.04-03 | 17400003B15F000 | SPRING I | 1
18.01 |  | 17400008B15F000 | PIN,RETURN SPRING | 1
18.02 | 210361170000 | 210361170000 | PIN,RETURN SPRING | 1 | P8JF494 08.7.15
19 | QJ1E40MB-2.05.04.02 | 17420000B15F000 | SHAFT,GEARSHIFT | 1
20 | QJ1E40MB-2.05.04.01 | 17410000B15F000 | PLATE,GRARSHIFT | 1
21 | QJ1E40MB-2.05.04-01 | 17400001B15F000 | WASHER I,GEARSHIFT | 1
22 | QJ1E40MB-2.05.04-05 | 17400005B15F000 | COVER,SPRING II | 1
23 | QJ1E40MB-2.05.04-06 | 17400006B15F000 | SPRING II | 1
24 | QJ1E40MB-2.05.04-02 | 17400002B15F000 | WASHER II,GEARSHIFT | 1
25 | QJ1E40MB-2.05.04-07 | 17400007B15F000 | WASHER III,GEARSHIFT | 1
26.01 | QJ1E40MB-2.05.04 | 210100.017000 | SHAFT ASSY.,GEARSHIFT | 1
26.02 |  | 219011170000 | SHAFT ASSY.,GEARSHIFT | 1 | P8JF494 08.7.15
27 | QJ1E40MB-2.05.05 | 17500000B15F000 | DRUM STOPPER ASSY. | 1
7.8.9, 17310002B15F000 ,B09080302200 ,17310001B15F000 12
18, 18.02
RADIATOR ASSY
NO. | Drawing NO. | PART NO. | DESCRIPTION | QTY | REMARK
1 | HN169M.16.01 | 21111000B15F000 | WATER MACHINE COMPONENT | 1
2 | QJ1E40MB-2.09.01-01 | 222225.001000 | RADIATOR | 1
3 | HN169M.16-08 | 221218.006000 | CLIP TUBE | 4
4 | QJ1E40MB-2.09-01 | 221219.008000 | HOSE D WATER | 1
5 | GB/T 70.1-2000 | B02040602063 | BOLT M6X20 | 2 | delete it
5 | GB/T 70.1-2000 | B02040601663 | BOLT M6X16 | 2 | add it
6 | GB/T95-2002 | B07010008002 | WASHER PLAIN | 2
7 | QJ1E40MB-2.09.02 | 221108.003000 | FAN ASSEMBLY | 1
8 | QJ1E40MB-2.09-02 | 221219.009000 | HOSE C WATER | 1
9 | GB/T 16674-96 | B02040601085 | BOLT M6X18 | 2
10 | QJ1E40MB-2.09-03 | 221312.001000 | BUSH | 1
11 | QJ1E40MB-2.09-04 | 221311.001000 | FIXING SEAT RADIATOR | 1
12 | GB/T6170-2000 | 304210600000 | NUT M6 | 1
13 | QJ1E40MB-2.09-05 | 21000005B15F000 | RUBBER RADIATOR SETTING | 2
14 | QJ1E40MB-2.09.03 | 222120.002000 | THE RMOSTAT | 1
15 | QJ1E40MB-2.09-06 | 221215.003 | SPRING | 1
16 | QJ1E40MB-2.09.01 | 21100000B15F000 | RADIATOR ASSY | 1
SECONDARY AIR ASSY
NO. | Drawing NO. | PART NO. | DESCRIPTION | QTY | REMARK
1 | QJ1E40MB-2.14.1 | 229104.007000 | AIR FEED | 1
SHAFT ASSY.,BALANCER
NO. | Drawing NO. | PART NO. | DESCRIPTION | QTY | REMARK
1 | QJ1E40MB-2.08-01 | 208400.017000 | SHAFT,BALANCER | 1
2 | GB/T1096-2003 | 311730040008 | KEY(B4X8) | 1
3 | QJ1E40MB-2.08-03 | 208401.008000 | DRIVEN GEAR,BALANCER | 1
4 | QJ1E40MB-2.08-06 | 208427.009000 | LOCK WASHER,BALANCER | 1
5 | QJ1E40MB-2.08-05 | 208228.010000 | LOCK NUT,BALANCER | 1
6 | QJ1E40MB-2.08-02 | 208220.013000 | DRIVE GEAR,BALANCER | 1
CARBURETOR ASSY
NO. | Drawing NO. | PART NO. | DESCRIPTION | QTY | REMARK
1 | QJ1E40MB-2.13(PZ19JB-4) | 224100.139000 | CARBURETOR | 1
STARTING MOTOR
NO. | Drawing NO. | PART NO. | DESCRIPTION | QTY | REMARK
1 | QJ1E40MB-2.07.01-07 | 218422.001000 | MOTOR FIXER | 1
2 | QJ1E40MB-2.07.01 | 218100.031000 | STARTING MOTOR | 1
3 | GB3452.1-1992 | 315138718000 | O RING(38.7X1.8) | 1
4 | QJ1E40MB-2.07 | 218000.001000 | STARTING MOTOR | 1
GENERATOR
NO. | Drawing NO. | PART NO. | DESCRIPTION | QTY | REMARK
1 | QJ1E40MB-2.06 | 223100.005000 | GENERATOR | 1
Note on B128: 陈艳华: 原料号210371170000,P8JF457因结构更改7.24
Note on C7: 陈艳华: old code 31100000B15F000,201204.027000因液晶仪表与火花塞有干扰,所以将火花塞改用NGK,Y8JF561
Note on C103: 陈艳华: 原料号202100.032000,P8JF567解决进气管组件安装易变形,08.8.7
Note on C106: 陈艳华: 原料号32116B20F000,Y8JF205
Note on C113: 陈艳华: 原料号208100.026000，强度加强P9JF323，09.5.26
Note on C117: 陈艳华: 原料号208228.008000技术通知替换P8JF203 08.6.2
Note on C120: 陈艳华: 原料号为15100003B15F000增加了档圈拆卸缺口9。26
Note on C122: 陈艳华: 原料号为15100005B15F000活塞销挡圈，质量提升9。26
Note on C124: 陈艳华: 原料号15112G02F010,P8JF541因锥形垫片外面尺寸偏大与主动齿轮沉孔不配,7.28
Note on C128: 陈艳华: 原料号210371170000,P8JF457因结构更改7.24
Note on C135: 陈艳华: 原料号209101.024000,因结构更改增加了垫片P8JF457,7.24
Note on C156: 陈艳华: 原料号200101170000料号申请错误9。26
Note on C162: 陈艳华: 原料号301310502000,Y8JF204 6.2
Note on C176: 陈艳华: 原料号212114.001000,Y8JF413完善设计6.2
Note on C188: 微软用户: 老料号38000005B15F000因与诒39重复
Note on C246: 陈艳华: 原料号210302.029000，P8JF444因强度不够7.24
Note on C248: 陈艳华: 原料号210302.030000,P8JF444因强度不够7.24
Note on C262: 陈艳华: 原料号210302.031000,P8JF444因强度不够7.24
Note on C288: 陈艳华: 原料号B02040602063，9104096因螺栓与散热片相干涉导致散热片有破损现象09.6.4
Note on E131: 微软用户: old qty 5
Note on F173: 陈艳华: 4.10
1
2
3
4
5
6