## COVER
PARTS CATALOGUE
APPLIED ENGINE MODEL
Model: | CF500-2 | CARBURETOR |  | CF188
| CF500-2A | CARBURETOR |  | CF188
Issued by CFMOTO
on Dec. 31ST, 2009

## DRAWING INDEX
DRAWING INDEX
F01 HEADLIGHT | F02 DASHBOARD | F03 HANDLEBAR -01 | F04 HANDLEBAR -02 | F05-1/2/3 PLASTIC PARTS-01
F06 PLASTIC PARTS-02 | F07 PLASTIC PARTS-03 | F08 PLASTIC PARTS-04 | F09 STEERING SYSTEM | F10 FRONT WHEEL ASSY
F11 REAR WHEEL ASSY | F12 SEAT ASSY | F13 FUEL TANK | F14 MUFFLER | F15 FRONT SUSPENSION
F16 REAR SUSPENSION | F17 FRONT TURN LIGHT | F18 TAIL LIGHT | F19-1/2 ELECTRIC SYSTEM | F20 HYDRAULIC BRAKE
F21 COOLING SYSTEM | F22 FRAME | F23 RACK& BUMPER | F24 GEAR SHIFTING | F25 CVT COOLING SYSTEM
F26 TRANSMISSION SYSTEM | F27 TOOLS COMP. | F28 AIR FILTER ASSY | F29 WINCH&TOWING | F30 ENGINE SKID PLATE
F31-1/2 FRONT AXLE | F32-1/2 REAR AXLE | F33 AIR FILTER | F34 WINCH | F35 STICKERS

## PART LIST CF500-2,2A
PART INDEX
Item No. | Old Part No. | New Part No. | Part Name (EN) | Part Name (CN) | QTY | REF. No. | Model | MOQ
1 | GB15766.1 H3 12V55W | 3112021 | BULB | 灯泡 | 2 | F01 | CF500-2/2A | 2
2 | GB15766.1 H1 12V55W | 3112020 | BULB | 灯泡 | 2 | F01 | CF500-2/2A | 2
3 | 902-16.01.31 | 9020-160131 | HARNESS,HEADLIGHT(RH) | 右前照灯线束总成 | 1 | F01 | CF500-2/2A | 1
4 | 902-16.01.30 | 9020-160130 | HEADLIGHT （RH） | 右前照灯 | 1 | F01 | CF500-2/2A | 1
5 | 902-16.01.10 | 9020-160110 | HEADLIGHT （LH） | 左前照灯 | 1 | F01 | CF500-2/2A | 1
6 | 901-16.01.01 | 9010-160101 | RUBBER CUSHION，HEADLIGHT | 前照灯胶垫 | 6 | F01 | CF500-2/2A | 6
7 | 901-16.01.02 | 9010-160102 | STEEL COLLAR，HEADLIGHT | 前照灯钢套 | 6 | F01 | CF500-2/2A | 6
8 | GB6177 M6 | 30202-060140 | NUT | 螺母 | 6 | F01 | CF500-2/2A | 6
9 | GB96 6 | 30305-060142 | BIG WASHER | 大垫圈 | 6 | F01 | CF500-2/2A | 6
10 | 902-16.01.11 | 9020-160111 | HARNESS, HEADLIGHT (LH) | 左前照灯线束总成 | 1 | F01 | CF500-2/2A | 1
1 | CF250T-540004 | 8010-040038 | BOLT | M6×22台阶螺栓 | 1 | F02 | CF500-2/2A | 6
2 | GB97.1-85-8 | 30306-080142 | WASHER | 平垫圈 | 1 | F02 | CF500-2/2A | 6
4 | 901-17.01.12 | 9010-170112 | MOUNTING RUBBER | 安装橡胶 | 1 | F02 | CF500-2/2A | 6
5 | GB15766.1 12V 1.7W | 3112022 | BULB | 灯泡 | 4 | F02 | CF500-2/2A | 2
7 | 901-17.01.13 | 9010-170113 | HARNESS, ANALOGUE DASHBOARD | 仪表线束 | 1 | F02 | CF500-2/2A | 1
8-1 | 901-17.01.10 | 9010-170110 | ANALOGUE DASHBOARD | 仪表 | 1 | F02 | CF500-2/2A | 1
8-2 | 901-17.01.10A | 9010-170110-A000 | ANALOGUE DASHBOARD | 仪表 | 1 | F02 | CF500-2/2A | 1
9-1 | 901-17.02.10 | 9010-170210 | LCD DASHBORD | 液晶仪表 | 1 | F02 | CF500-2/2A | 1
9-2 | 901-17.02.10A | 9010-170210-A000 | LCD DASHBORD | 液晶仪表 | 1 | F02 | CF500-2/2A | 1
10-1 | 901-17.01.14 | 9010-170114 | TOP LID, ANALOGUE DASHBOARD | 仪表上盖 | 1 | F02 | CF500-2/2A | 1
10-2 | 901-17.02.14 | 9010-170214 | TOP LID,LCD DASHBOARD | 仪表上盖 | 1 | F02 | CF500-2/2A | 1
11 | 901-17.01.15 | 9010-170115 | BOTTOM LID, ANALOGUE DASHBOARD | 仪表下盖 | 1 | F02 | CF500-2/2A | 1
12 | 901-17.02.15 | 9010-170215 | BOTTOM LID, LCD DASHBOARD | 仪表下盖 | 1 | F02 | CF500-2/2A | 1
13 | GB15766.1 12V 2W | 3112035 | BULB | 灯泡 | 2 | F02 | CF500-2/2A | 2
1 | 901-16.06.00 | 9010-160600 | HANDLEBAR SWITCH (LH) | 左手把开关总成 | 1 | F03 | CF500-2/2A | 1
1 | 901-16.06.00A | 9010-160600-A000 | HANDLEBAR SWITCH (LH) | 左手把开关总成 | 1 | F03 | CF500-2/2A | 1
1 | 901-16.06.00C | 9010-160600-C000 | HANDLEBAR SWITCH (LH) | 左手把开关总成 | 1 | F03 | CF500-2/2A | 1
2 | 519-20.30.00 | 5190-200300 | REAR VIEW MIRROR(RH) | 右后视镜 | 1 | F03 | CF500-2/2A | 1
3 | 519-20.20.00 | 5190-200200 | REAR VIEW MIRROR(LH) | 左后视镜 | 1 | F03 | CF500-2/2A | 1
4--1 | 901-08.02.30 | 9010-080230 | INTERLOCKING BRAKE CABLE | 后刹联动拉索 | 1 | F03 | CF500-2/2A | 1
4 | 901-08.02.30B | 901B-080230 | INTERLOCKING BRAKE CABLE | 后刹联动拉索 | 1 | F03 | CF500-2/2A | 1
5 | 901-15.04.00 | 9010-150400 | STARTING SWITCH | 起动开关 | 1 | F03 | CF500-2/2A | 1
6 | 901-08.02.50 | 9010-080250 | LEVER，INTERLOCKING BRAKE | 联动手刹手柄 | 1 | F03 | CF500-2/2A | 1
7 | GB882 6×20 | 30904-0602010 | PIN | 销轴 | 1 | F03 | CF500-2/2A | 6
8 | GB97.1 6 | 30306-060142 | WASHER | 垫圈 | 1 | F03 | CF500-2/2A | 6
9 | GB91 1.6×20 | 30903-0162040 | COTTER PIN | 开口销 | 1 | F03 | CF500-2/2A | 6
10 | 9010-080251 | 9010-080251 | BRAKE LEVER | 手柄 | 1 | F03 | CF500-2/2A | 1
11 | GB5789 M6×25 | 30006-060025840 | BOLT | 螺栓 | 2 | F03 | CF500-2/2A | 6
12 | 901-08.02.55 | 9010-080255 | PIN | 销轴 | 1 | F03 | CF500-2/2A | 6
1 | 901-16.07.00 | 9010-160700 | HANDLEBAR SWITCH （RH） | 右手把开关总成 | 1 | F04 | CF500-2/2A | 1
1 | 901-16.07.00 | 7020-160700 | HANDLEBAR SWITCH （RH） | 右手把开关总成 | 1 | F04 | CF500-2/2A | 1
2 | 901-10.06.10 | 9010-100610 | LEFT GRIP | 握把 | 2 | F04 | CF500-2/2A | 1
3 | 901-03.00.90 | 9010-030090 | HANDLEBAR | 方向把组件 | 1 | F04 | CF500-2/2A | 1
4 | 901-10.05.10 | 9010-100510 | THROTTLE CABLE | 油门拉索 | 1 | F04 | CF500-2/2A | 1
5 | 901-10.05.20A | 9010-100520-A000 | CHOKE CABLE | 风门拉索 | 1 | F04 | CF500-2/2A | 1
6-1 | 901-15.07.10 | 9010-150710-2000 | CONTROL SWITCH, WINCH | 绞盘控制开关 | 1 | F04 | CF500-2/2A | 1
6-1 | 901-15.07.10-2 | 9010-150710-3000 | CONTROL SWITCH, WINCH | 绞盘控制开关 | 1 | F04 | CF500-2/2A | 1
6-2 | 901-15.07.10A | 9010-150710-A000 | CONTROL SWITCH, WINCH | 绞盘控制开关 | 1 | F04 | CF500-2/2A | 6
7 | GB818 M5×12 | 30105-050012440 | SCREW | 螺钉 | 1 | F04 | CF500-2/2A | 1
8 | 901-16.09.00 | 9010-160900 | HANDLEBAR SWITCH （RH） | 右手把开关总成 | 1 | F04 | CF500-2/2A | 6
1 | GB845 ST4.2×13 | 30110-421130040 | TAPPING SCREW | 自攻螺钉 | 2 | F05-1 | CF500-2/2A | 1
2 | 902-04.00.19 | 9020-040019 | REAR COVER,DASHBOARD | 仪表后罩 | 1 | F05-1 | CF500-2/2A | 1
3-1 | 902-04.00.18 | 9020-040018-0P30 | FRONT COVER,DASHBOARD | 仪表前罩 | 1 | F05-1 | CF500-2/2A | 1
3-2 | 902-04.00.18 | 9020-040018-0P10 | FRONT COVER,DASHBOARD | 仪表前罩 | 1 | F05-1 | CF500-2/2A | 1
3-3 | 902-04.00.18 | 9020-040018-0P20 | FRONT COVER,DASHBOARD | 仪表前罩 | 1 | F05-1 | CF500-2/2A | 1
3-3 |  | 9020-040018-0Y20 | FRONT COVER,DASHBOARD | 仪表前罩 | 1 | F05-1 | CF500-2/2A | 1
3-4 | 902-04.00.18 | 9020-040018-0G20 | FRONT COVER,DASHBOARD | 仪表前罩 | 1 | F05-1 | CF500-2/2A | 1
3-6 | 902-04.00.18 | 9020-040018-0E40 | FRONT COVER,DASHBOARD | 仪表前罩 | 1 | F05-1 | CF500-2/2A | 1
3-7 | 902-04.00.18 | 9020-040018-0H20 | FRONT COVER,DASHBOARD | 仪表前罩 | 1 | F05-1 | CF500-2/2A | 1
3-8 | 902-04.00.18 | 9020-040018-0E30 | FRONT COVER,DASHBOARD | 仪表前罩 | 1 | F05-1 | CF500-2/2A | 1
3-9 | 902-04.00.18 | 9020-040018-0B10 | FRONT COVER,DASHBOARD | 仪表前罩 | 1 | F05-1 | CF500-2/2A | 1
3-10 | 902-04.00.18 | 9020-040018-0W00 | FRONT COVER,DASHBOARD | 仪表前罩 | 1 | F05-1 | CF500-2/2A | 1
3-11 | 902-04.00.18 | 9020-040018-0G40 | FRONT COVER,DASHBOARD | 仪表前罩 | 1 | F05-1 | CF500-2/2A | 1
3-12 | 902-04.00.18 | 9020-040018-0Y60 | FRONT COVER,DASHBOARD | 仪表前罩 | 1 | F05-1 | CF500-2/2A | 1
4-1 | 902-04.00.06 | 9020-040006-0P30 | FRONT TOP COVER | 前面板 | 1 | F05-1 | CF500-2/2A | 1
4-2 | 902-04.00.06 | 9020-040006-0P10 | FRONT TOP COVER | 前面板 | 1 | F05-1 | CF500-2/2A | 1
4-3 | 902-04.00.06 | 9020-040006-0P20 | FRONT TOP COVER | 前面板 | 1 | F05-1 | CF500-2/2A | 1
4-3 |  | 9020-040006-0Y20 | FRONT TOP COVER | 前面板 | 1 | F05-1 | CF500-2/2A | 1
4-4 | 902-04.00.06 | 9020-040006-0G20 | FRONT TOP COVER | 前面板 | 1 | F05-1 | CF500-2/2A | 1
4-6 | 902-04.00.06 | 9020-040006-0E40 | FRONT TOP COVER | 前面板 | 1 | F05-1 | CF500-2/2A | 1
4-7 | 902-04.00.06 | 9020-040006-0H20 | FRONT TOP COVER | 前面板 | 1 | F05-1 | CF500-2/2A | 1
4-8 | 902-04.00.06 | 9020-040006-0E30 | FRONT TOP COVER | 前面板 | 1 | F05-1 | CF500-2/2A | 1
4-9 | 902-04.00.06 | 9020-040006-0B10 | FRONT TOP COVER | 前面板 | 1 | F05-1 | CF500-2/2A | 1
4-10 | 902-04.00.06 | 9020-040006-0W00 | FRONT TOP COVER | 前面板 | 1 | F05-1 | CF500-2/2A | 1
4-11 | 902-04.00.06 | 9020-040006-0G40 | FRONT TOP COVER | 前面板 | 1 | F05-1 | CF500-2/2A | 1
4-12 | 902-04.00.06 | 9020-040006-0Y60 | FRONT TOP COVER | 前面板 | 1 | F05-1 | CF500-2/2A | 1
5 | 902-04.00.05 | 9020-040005 | FRONT SIDE SUPPORT(RH) | 前右边条 | 1 | F05-1 | CF500-2/2A | 1
6-1 | 902-04.00.03 | 9020-040003-0P30 | FRONT FENDER | 前挡泥板 | 1 | F05-1 | CF500-2/2A | 1
6-2 | 902-04.00.03 | 9020-040003-0P10 | FRONT FENDER | 前挡泥板 | 1 | F05-1 | CF500-2/2A | 1
6-3 | 902-04.00.03 | 9020-040003-0P20 | FRONT FENDER | 前挡泥板 | 1 | F05-1 | CF500-2/2A | 1
6-3 |  | 9020-040003-0Y20 | FRONT FENDER | 前挡泥板 | 1 | F05-1 | CF500-2/2A | 1
6-4 | 902-04.00.03 | 9020-040003-0G20 | FRONT FENDER | 前挡泥板 | 1 | F05-1 | CF500-2/2A | 1
6-6 | 902-04.00.03 | 9020-040003-0E40 | FRONT FENDER | 前挡泥板 | 1 | F05-1 | CF500-2/2A | 1
6-7 | 902-04.00.03 | 9020-040003-0H20 | FRONT FENDER | 前挡泥板 | 1 | F05-1 | CF500-2/2A | 1
6-8 | 902-04.00.03 | 9020-040003-0E30 | FRONT FENDER | 前挡泥板 | 1 | F05-1 | CF500-2/2A | 1
6-9 | 902-04.00.03 | 9020-040003-0B10 | FRONT FENDER | 前挡泥板 | 1 | F05-1 | CF500-2/2A | 1
6-10 | 902-04.00.03 | 9020-040003-0W00 | FRONT FENDER | 前挡泥板 | 1 | F05-1 | CF500-2/2A | 1
6-11 | 902-04.00.03 | 9020-040003-0G40 | FRONT FENDER | 前挡泥板 | 1 | F05-1 | CF500-2/2A | 1
6-12 | 902-04.00.03 | 9020-040003-0Y60 | FRONT FENDER | 前挡泥板 | 1 | F05-1 | CF500-2/2A | 1
7 | 902-04.00.25 | 9020-040025 | RADIATOR GRILLE(RH) | 散热器右导风板 | 1 | F05-2 | CF500-2/2A | 1
8 | 902-04.00.21 | 9020-040021 | HEADLIGHT GUARD （RH） | 右前大灯护罩 | 1 | F05-2 | CF500-2/2A | 1
9 | 901-04.00.25B | 901B-040025 | FRONT INNER FENDER（RH） | 右前内挡泥板 | 1 | F05-2 | CF500-2/2A | 1
10 | 902-04.00.02 | 9020-040002 | FRONT VENT GRILLE | 前通风板 | 1 | F05-2 | CF500-2/2A | 1
11 | 902-04.00.24 | 9020-040024 | RADIATOR GRILLE(LH) | 散热器左导风板 | 1 | F05-2 | CF500-2/2A | 1
12 | 901-04.00.52B | 901B-040052 | RIPPLE RUBBER | 波纹橡胶 | 1 | F05-2 | CF500-2/2A | 1
13 | 901-04.00.26 | 9010-040026 | FRONT INNER FENDER（LH） | 左前内挡泥板 | 1 | F05-2 | CF500-2/2A | 1
14 | 902-04.00.12 | 9020-040012 | UPPER INNER FENDER(LH) | 左上内挡泥板 | 1 | F05-2 | CF500-2/2A | 1
15 | 902-04.00.20 | 9020-040020 | HEADLIGHT GUARD （LH） | 左前大灯护罩 | 1 | F05-2 | CF500-2/2A | 1
16 | 902-04.00.04 | 9020-040004 | FRONT SIDE SUPPORT(LH) | 前左边条 | 1 | F05-2 | CF500-2/2A | 1
17 | 901-04.00.53B | 901B-040053 | STEEL PLATE,GEARSHIFT | 换档装饰钢板 | 1 | F05-2 | CF500-2/2A | 1
18 | 901-04.00.54B | 901B-040054 | RUBBER CAP，RESERVOIR TANK | 橡胶盖 | 1 | F05-2 | CF500-2/2A | 6
19 | GB9074.1 M6×16 | 30112-060016440 | SCREW COMP. | 螺钉组合件 | 3 | F05-2 | CF500-2/2A | 6
20 | GB5789 M6×12 | 30006-060012840 | BOLT | 螺栓 | 19 | F05-2 | CF500-2/2A | 6
21 | GB5789 M6×16 | 30006-060016840 | BOLT | 螺栓 | 18 | F05-2 | CF500-2/2A | 6
22 | 803-04.08.00 | 8030-040800 | NUT CLAMP | M6螺母夹 | 12 | F05-2 | CF500-2/2A | 6
23 | GB845 ST4.8×16 | 30110-480160040 | TAPPING SCREW | 自攻螺钉 | 4 | F05-2 | CF500-2/2A | 6
24 | CF250T-340007 | 8010-000002 | CLAMP ST4.2 | 夹板ST4.2 | 4 | F05-2 | CF500-2/2A | 6
25 | GB6177 M6 | 30204-060840 | HEX FLANGE NUT | 六角法兰螺母 | 6 | F05-2 | CF500-2/2A | 6
26 | GB12618 4×8 | 30902-0400820 | RIVET 4×8 | 抽芯铆钉 | 6 | F05-2 | CF500-2/2A | 6
27 | GB848-85 Ф4 | 30300-040142 | WASHER | 垫圈 | 6 | F05-2 | CF500-2/2A | 1
27 | GB848-85 Ф4 | 30306-040142 | WASHER | 垫圈 | 6 | F05-2 | CF500-2/2A | 1
28 | 902-04.00.26 | 9020-190014 | CFMOTO LOGO | 春风圆标φ70 | 1 | F05-2 | CF500-2/2A | 6
29 | GB818 M5×16 | 30105-050016440 | SCREW | 螺钉 | 6 | F05-2 | CF500-2/2A | 1
30 | 902-04.00.40 | 9020-040040 | NET COMP. | 网兜组合 | 1 | F05-2 | CF500-2/2A | 1
31-1 | 902-04.00.08 | 9020-040008-0P30 | BOLT CAP(RH) | 右螺栓盖帽 | 1 | F05-3 | CF500-2/2A | 1
31-2 | 902-04.00.08 | 9020-040008-0P10 | BOLT CAP(RH) | 右螺栓盖帽 | 1 | F05-3 | CF500-2/2A | 1
31-3 | 902-04.00.08 | 9020-040008-0P20 | BOLT CAP(RH) | 右螺栓盖帽 | 1 | F05-3 | CF500-2/2A | 1
31-3 | 902-04.00.08 | 9020-040008-0Y20 | BOLT CAP(RH) | 右螺栓盖帽 | 1 | F05-3 | CF500-2/2A | 1
31-4 | 902-04.00.08 | 9020-040008-0G20 | BOLT CAP(RH) | 右螺栓盖帽 | 1 | F05-3 | CF500-2/2A | 1
31-6 | 902-04.00.08 | 9020-040008-0E40 | BOLT CAP(RH) | 右螺栓盖帽 | 1 | F05-3 | CF500-2/2A | 1
31-7 | 902-04.00.08 | 9020-040008-0H20 | BOLT CAP(RH) | 右螺栓盖帽 | 1 | F05-3 | CF500-2/2A | 1
31-8 | 902-04.00.08 | 9020-040008-0E30 | BOLT CAP(RH) | 右螺栓盖帽 | 1 | F05-3 | CF500-2/2A | 1
31-9 | 902-04.00.08 | 9020-040008-0B10 | BOLT CAP(RH) | 右螺栓盖帽 | 1 | F05-3 | CF500-2/2A | 1
31-10 | 902-04.00.08 | 9020-040008-0W00 | BOLT CAP(RH) | 右螺栓盖帽 | 1 | F05-3 | CF500-2/2A | 1
31-11 | 902-04.00.08 | 9020-040008-0G40 | BOLT CAP(RH) | 右螺栓盖帽 | 1 | F05-3 | CF500-2/2A | 1
31-12 | 902-04.00.08 | 9020-040008-0Y60 | BOLT CAP(RH) | 右螺栓盖帽 | 1 | F05-3 | CF500-2/2A | 1
32-1 | 902-04.00.07 | 9020-040007-0P30 | BOLT CAP(LH) | 左螺栓盖帽 | 1 | F05-3 | CF500-2/2A | 1
32-2 | 902-04.00.07 | 9020-040007-0P10 | BOLT CAP(LH) | 左螺栓盖帽 | 1 | F05-3 | CF500-2/2A | 1
32-3 | 902-04.00.07 | 9020-040007-0P20 | BOLT CAP(LH) | 左螺栓盖帽 | 1 | F05-3 | CF500-2/2A | 1
32-3 | 902-04.00.07 | 9020-040007-0Y20 | BOLT CAP(LH) | 左螺栓盖帽 | 1 | F05-3 | CF500-2/2A | 1
32-4 | 902-04.00.07 | 9020-040007-0G20 | BOLT CAP(LH) | 左螺栓盖帽 | 1 | F05-3 | CF500-2/2A | 1
32-6 | 902-04.00.07 | 9020-040007-0E40 | BOLT CAP(LH) | 左螺栓盖帽 | 1 | F05-3 | CF500-2/2A | 1
32-7 | 902-04.00.07 | 9020-040007-0H20 | BOLT CAP(LH) | 左螺栓盖帽 | 1 | F05-3 | CF500-2/2A | 1
32-8 | 902-04.00.07 | 9020-040007-0E30 | BOLT CAP(LH) | 左螺栓盖帽 | 1 | F05-3 | CF500-2/2A | 1
32-9 | 902-04.00.07 | 9020-040007-0B10 | BOLT CAP(LH) | 左螺栓盖帽 | 1 | F05-3 | CF500-2/2A | 1
32-10 | 902-04.00.07 | 9020-040007-0W00 | BOLT CAP(LH) | 左螺栓盖帽 | 1 | F05-3 | CF500-2/2A | 1
32-11 | 902-04.00.07 | 9020-040007-0G40 | BOLT CAP(LH) | 左螺栓盖帽 | 1 | F05-3 | CF500-2/2A | 1
32-12 | 902-04.00.07 | 9020-040007-0Y60 | BOLT CAP(LH) | 左螺栓盖帽 | 1 | F05-3 | CF500-2/2A | 6
33 | GB845 ST4.2×16 | 30110-420160040 | TAPPING SCREW | 自攻螺钉 | 8 | F05-3 | CF500-2/2A | 1
34 | 902-16.00.10 | 9020-160010 | OUTER BRACKET,HEADLIGHT (LH) | 左前照灯外支架组合 | 1 | F05-3 | CF500-2/2A | 1
35 | 902-16.00.20 | 9020-160020 | INNER BRACKET,HEADLIGHT (LH) | 左前照灯内支架组合 | 1 | F05-3 | CF500-2/2A | 1
36 | 902-16.00.40 | 9020-160040 | INNER BRACKET,HEADLIGHT (RH) | 右前照灯内支架组合 | 1 | F05-3 | CF500-2/2A | 1
37 | 902-16.00.30 | 9020-160030 | OUTER BRACKET,HEADLIGHT (RH) | 右前照灯外支架组合 | 1 | F05-3 | CF500-2/2A | 1
38 | 519-16.02.30A | 5190-160230-A000 | SIDE REFLECTOR | 前侧反射器 | 2 | F05-3 | CF500-2/2A | 6
39 | GB6177 M5 | 30204-050840 | HEX FLANGE NUT | 六角法兰螺母 | 8 | F05-3 | CF500-2/2A | 6
40 | 901-04.00.89 | 9010-040089 | NYLON WASHER | 尼龙垫圈 | 9 | F05-3 | CF500-2/2A | 6
41 | 901-04.00.88 | 9010-040088 | PLUG | 堵头 | 1 | F05-3 | CF500-2/2A | 1
1-1 | 902-04.00.09 | 9020-040009-0P30 | TOP COVER，FUEL TANK | 油箱上护盖 | 1 | F06 | CF500-2/2A | 1
1-2 | 902-04.00.09 | 9020-040009-0P10 | TOP COVER，FUEL TANK | 油箱上护盖 | 1 | F06 | CF500-2/2A | 1
1-3 | 902-04.00.09 | 9020-040009-0P20 | TOP COVER，FUEL TANK | 油箱上护盖 | 1 | F06 | CF500-2/2A | 1
1-3 | 902-04.00.09 | 9020-040009-0Y20 | TOP COVER，FUEL TANK | 油箱上护盖 | 1 | F06 | CF500-2/2A | 1
1-4 | 902-04.00.09 | 9020-040009-0G20 | TOP COVER，FUEL TANK | 油箱上护盖 | 1 | F06 | CF500-2/2A | 1
1-6 | 902-04.00.09 | 9020-040009-0E40 | TOP COVER，FUEL TANK | 油箱上护盖 | 1 | F06 | CF500-2/2A | 1
1-7 | 902-04.00.09 | 9020-040009-0H20 | TOP COVER，FUEL TANK | 油箱上护盖 | 1 | F06 | CF500-2/2A | 1
1-8 | 902-04.00.09 | 9020-040009-0E30 | TOP COVER，FUEL TANK | 油箱上护盖 | 1 | F06 | CF500-2/2A | 1
1-9 | 902-04.00.09 | 9020-040009-0B10 | TOP COVER，FUEL TANK | 油箱上护盖 | 1 | F06 | CF500-2/2A | 1
1-10 | 902-04.00.09 | 9020-040009-0W00 | TOP COVER，FUEL TANK | 油箱上护盖 | 1 | F06 | CF500-2/2A | 1
1-11 | 902-04.00.09 | 9020-040009-0G40 | TOP COVER，FUEL TANK | 油箱上护盖 | 1 | F06 | CF500-2/2A | 1
1-12 | 902-04.00.09 | 9020-040009-0Y60 | TOP COVER，FUEL TANK | 油箱上护盖 | 1 | F06 | CF500-2/2A | 1
2-1 | 902-04.00.11 | 9020-040011 | SIDE PANEL (RH) | 短右边盖 | 1 | F06 | CF500-2 | 1
2-2 | 904-04.00.11 | 9040-040011 | EXTENDED SIDE PANEL (RH) | 加长右边盖 | 1 | F06 | CF500-2A | 1
3 | 902-04.00.27 | 9020-040027 | HEAT INSULATION PAPER | 右边盖隔热纸 | 1 | F06 | CF500-2/2A | 1
4-1 | 902-04.00.28 | 9020-040028 | SIDE PANEL (LH) | 短左边盖 | 1 | F06 | CF500-2 | 1
4-2 | 904-04.00.28 | 9040-040028 | EXTENDED SIDE PANEL (LH) | 加长左边盖 | 1 | F06 | CF500-2A | 6
5 | GB5789 M6×12 | 30006-060012840 | BOLT | 螺栓 | 6 | F06 | CF500-2/2A | 6
6 | GB5789 M6×16 | 30006-060016840 | BOLT | 螺栓 | 2 | F06 | CF500-2/2A | 6
7 | GB9074.1 M6×20 | 30112-060020440 | SCREW COMP. | 螺钉组合件 | 3 | F06 | CF500-2/2A | 6
8 | 803-04.08.00 | 8030-040800 | NUT CLAMP M6 | M6螺母夹 | 8 | F06 | CF500-2/2A | 6
9 | GB845 ST4.8×16 | 30110-480160040 | TAPPING SCREW | 自攻螺钉 | 2 | F06 | CF500-2/2A | 6
10 | GB848 Ф5 | 30300-050122 | WASHER Ф5 | 垫圈 | 2 | F06 | CF500-2/2A | 6
11 | 904-04.00.27 | 9040-040027 | SMALL HEAT INSULATION PAPER | 右边盖小隔热纸 | 1 | F06 | CF500-2/2A | 6
12 | 901-04.00.89 | 9010-040089 | NYLON WASHER | 尼龙垫圈 | 5 | F06 | CF500-2/2A | 6
1 | GB5789 M8×14 | 30006-080014840 | BOLT | 螺栓 | 8 | F07 | CF500-2/2A | 1
2-1 | 901-04.00.09 | 9010-040009 | FOOTREST BOARD（RH） | 右脚踏板 | 1 | F07 | CF500-2 | 1
2-2 | 901-04.00.09A | 901A-040009 | FOOTREST BOARD（RH） | 右脚踏板 | 1 | F07 | CF500-2A | 6
3 | GB9074.1 M6×16 | 30112-060016440 | SCREW | 螺钉组合件 | 12 | F07 | CF500-2/2A | 6
4 | GB6177 M6 | 30202-060140 | NUT | 螺母 | 16 | F07 | CF500-2/2A | 6
5 | GB5789 M6×12 | 30006-060012840 | BOLT | 螺栓 | 8/14 | F07 | CF500-2/2A | 1
6 | 901-03.00.07 | 9010-030007 | JAG, FOOTREST BOARD | 脚踏锯齿 | 2/4 | F07 | CF500-2/2A | 1
7-1 | 901-04.00.08 | 9010-040008 | FOOTREST BOARD（LH） | 左脚踏板 | 1 | F07 | CF500-2 | 1
7-2 | 901-04.00.08A | 901A-040008 | FOOTREST BOARD（LH） | 左脚踏板 | 1 | F07 | CF500-2A | 1
8-1 | 9010-037810 | 9010-037810 | BRACKET，FOOTREST BOARD（LH） | 左踏板支架 | 1 | F07 | CF500-2 | 1
8-2 | 9010-037830 | 9010-037830 | BRACKET，FOOTREST BOARD（LH） | 左踏板支架 | 1 | F07 | CF500-2A | 1
9-1 | 9010-037820 | 9010-037820 | BRACKET，FOOTREST BOARD（RH） | 右踏板支架 | 1 | F07 | CF500-2 | 1
9-2 | 9010-037840 | 9010-037840 | BRACKET，FOOTREST BOARD（RH） | 右踏板支架 | 1 | F07 | CF500-2A | 6
10 | CF250T-420002 | 8010-000004 | BOLT | 螺栓M6×14（台阶φ8×4） | 4 | F07 | CF500-2/2A | 6
11 | 803-04.08.00 | 8030-040800 | NUT CLAMP | M6螺母夹 | 2 | F07 | CF500-2/2A | 1
12 | 901-03.00.10A | 901A-030010 | BRACKET, REAR FOOTREST | 后踏板支架组合 | 2 | F07 | CF500-2A | 1
13 | 901-04.00.16A | 901A-040016 | HEAT INSULATION PAPER | 右脚踏板隔热纸 | 1 | F07 | CF500-2A | 1
1 | 901-03.00.70 | 9010-030070 | SEAT BRACKET | 座垫支架组合 | 1 | F08 | CF500-2/2A | 1
2 | 902-04.00.16 | 9020-040016 | REAR TOP COVER | 后面板 | 1 | F08 | CF500-2/2A | 1
3 | 901-03.00.04 | 9010-030004 | FIXING PLATE, BATTERY | 电瓶压板 | 1 | F08 | CF500-2/2A | 1
4 | 901-04.00.41 | 9010-040041 | BATTERY COVER | 电瓶盖 | 1 | F08 | CF500-2/2A | 1
5 | 902-04.00.15 | 9020-040015 | REAR SIDE SUPPORT(RH) | 后右边条 | 1 | F08 | CF500-2/2A | 1
6-1 | 902-04.00.13 | 9020-040013-0P30 | REAR FENDER | 后挡泥板 | 1 | F08 | CF500-2/2A | 1
6-2 | 902-04.00.13 | 9020-040013-0P10 | REAR FENDER | 后挡泥板 | 1 | F08 | CF500-2/2A | 1
6-3 | 902-04.00.13 | 9020-040013-0P20 | REAR FENDER | 后挡泥板 | 1 | F08 | CF500-2/2A | 1
6-3 | 902-04.00.13 | 9020-040013-0Y20 | REAR FENDER | 后挡泥板 | 1 | F08 | CF500-2/2A | 1
6-4 | 902-04.00.13 | 9020-040013-0G20 | REAR FENDER | 后挡泥板 | 1 | F08 | CF500-2/2A | 1
6-6 | 902-04.00.13 | 9020-040013-0E40 | REAR FENDER | 后挡泥板 | 1 | F08 | CF500-2/2A | 1
6-7 | 902-04.00.13 | 9020-040013-0H20 | REAR FENDER | 后挡泥板 | 1 | F08 | CF500-2/2A | 1
6-8 | 902-04.00.13 | 9020-040013-0E30 | REAR FENDER | 后挡泥板 | 1 | F08 | CF500-2/2A | 1
6-9 | 902-04.00.13 | 9020-040013-0B10 | REAR FENDER | 后挡泥板 | 1 | F08 | CF500-2/2A | 1
6-10 | 902-04.00.13 | 9020-040013-0W00 | REAR FENDER | 后挡泥板 | 1 | F08 | CF500-2/2A | 1
6-11 | 902-04.00.13 | 9020-040013-0G40 | REAR FENDER | 后挡泥板 | 1 | F08 | CF500-2/2A | 1
6-12 | 902-04.00.13 | 9020-040013-0Y60 | REAR FENDER | 后挡泥板 | 1 | F08 | CF500-2/2A | 1
7 | 901-04.00.02A | 901A-040002 | STORAGE COMPARTMENT | 置物箱 | 1 | F08 | CF500-2A | 1
8 | 902-04.00.14 | 9020-040014 | REAR SIDE SUPPORT(LH) | 后左边条 | 1 | F08 | CF500-2/2A | 1
9 | 902-04.00.22 | 9020-040022 | TAIL LIGHT GUARD (LH) | 左后尾灯护罩 | 1 | F08 | CF500-2/2A | 1
10 | 902-16.00.50 | 9020-160050 | BRACKET,REAR LICENSE LIGHT | 后牌照灯安装支架组合 | 1 | F08 | CF500-2/2A | 1
11 | 902-04.00.17 | 9020-040017 | COVER, STORAGE COMPARTMENT | 置物箱盖 | 1 | F08 | CF500-2/2A | 1
16 | 902-04.00.23 | 9020-040023 | TAIL LIGHT GUARD (RH) | 右后尾灯护罩 | 1 | F08 | CF500-2/2A | 1
17 | 901-04.00.36 | 9010-040036 | HEAT INSULATION PAPER | 后挡泥板隔热纸 | 1 | F08 | CF500-2/2A | 6
18 | 901-03.00.05 | 9010-030005 | RUBBER MAT，BATTERY FIXING PLATE | 电瓶压板胶垫 | 2 | F08 | CF500-2/2A | 6
19 | CF250T-420002 | 8010-000004 | BOLT | 螺栓M6×14 | 2/6 | F08 | CF500-2/2A | 6
20 | GB845 ST4.8×16 | 30110-480160040 | TAPPING SCREW | 自攻螺钉 | 1 | F08 | CF500-2/2A | 1
21 | 901-04.00.32 | 9010-040032 | SCREW SEAT | 螺钉座1（白色） | 3 | F08 | CF500-2/2A | 6
22 | GB5789 M6×16 | 30006-060016840 | BOLT | 螺栓 | 8 | F08 | CF500-2/2A | 6
23 | GB845 ST4.2×13 | 30110-420130040 | TAPPING SCREW | 自攻螺钉 | 4 | F08 | CF500-2/2A | 6
24 | CF250T-340007 | 8010-000002 | CLAMP | 夹板ST4.2 | 6 | F08 | CF500-2/2A | 6
25 | GB6177 M6 | 30204-060840 | HEX FLANGE NUT | 六角法兰螺母 | 8 | F08 | CF500-2/2A | 6
26 | GB882 4×28 | 30904-0402840 | PIN SHAFT | 销轴 | 2 | F08 | CF500-2/2A | 6
27 | GB91 1.6×8 | 30903-0160820 | COTTER PIN | 开口销 | 2 | F08 | CF500-2/2A | 6
28 | GB5789 M6×12 | 30006-060012840 | BOLT | 螺栓 | 4 | F08 | CF500-2/2A | 1
29 | 902-04.00.31 | 9020-040031 | CARPET, STORAGE COMPARTMENT | 置物箱毛毡 | 1 | F08 | CF500-2/2A | 1
30 | 519-16.02.30 | 5190-160230 | REAR SIDE REFLECTOR | 后侧反射器 | 2 | F08 | CF500-2/2A | 6
31 | GB845 ST4.8×13 | 30110-480130040 | TAPPING SCREW | 自攻螺钉 | 4 | F08 | CF500-2/2A | 6
32 | 803-04.08.00 | 8030-040800 | NUT CLAMP M6 | M6螺母夹 | 2 | F08 | CF500-2/2A | 6
33 | GB6177 M5 | 30204-050840 | HEX FLANGE NUT | 六角法兰螺母 | 2 | F08 | CF500-2/2A | 6
34 | 901-04.00.89 | 9010-040089 | NYLON WASHER | 尼龙垫圈 | 2 | F08 | CF500-2/2A | 6
1 | GB5789 M8×55 | 30006-080055840 | BOLT | 螺栓 | 4 | F09 | CF500-2/2A | 6
2 | 50203100001 | 5020-031001 | RUBBER | 前牌照支架橡胶套 | 2 | F09 | CF500-2/2A | 1
3 | 902-03.76.00 | 9020-037600 | BRACKET (RH), DASHBOARD | 仪表右支架组合 | 1 | F09 | CF500-2/2A | 1
4 | 902-03.77.00 | 9020-037700 | BRACKET (LH), DASHBOARD | 仪表左支架组合 | 1 | F09 | CF500-2/2A | 1
5 | 901-03.00.06 | 9010-030006 | ALUM. COVER, HANDLEBAR | 方向把铝盖 | 4 | F09 | CF500-2/2A | 6
6 | GB5789 M6×12 | 30006-060012840 | BOLT | 螺栓 | 2 | F09 | CF500-2/2A | 1
7 | 902-03.00.30 | 9020-030030 | FRONT BRACKET, DASHBOARD | 仪表前支架组合 | 1 | F09 | CF500-2/2A | 6
8 | GB5782 M8×60 | 30003-080060840 | BOLT | 螺栓 | 2 | F09 | CF500-2/2A | 6
9 | 901-10.04.04 | 9010-100404 | SEAL RING | 密封圈 | 2 | F09 | CF500-2/2A | 6
10 | GB819 M6×12 | 30107-060012440 | SCREW | 螺钉 | 2 | F09 | CF500-2/2A | 1
11 | 901-03.71.00 | 9010-037100 | STEERING STEM | 转向轴组件 | 1 | F09 | CF500-2/2A | 6
12 | GB91 2.0×16 | 30903-0201640 | COTTER PIN | 开口销 | 4 | F09 | CF500-2/2A | 6
13 | GB9457 M10×1.25 | 30207-102840 | NUT | 螺母 | 4 | F09 | CF500-2/2A | 6
14 | GB97.1 10 | 30306-100142 | WASHER | 垫圈 | 2 | F09 | CF500-2/2A | 1
15 | 901-10.00.01A | 9010-100001-A000 | PITMAN ARM | 转向过渡板 | 1 | F09 | CF500-2/2A | 6
16 | GB97.1 14 | 30306-140142 | WASHER | 垫圈 | 1 | F09 | CF500-2/2A | 6
17 | GB6187 M14×1.5 | 30204-143840 | NUT | 螺母 | 1 | F09 | CF500-2/2A | 6
18 | GB70 M6×20 | 30102-060020840 | INNER HEX SCREW | 内六角螺钉 | 1 | F09 | CF500-2/2A | 1
19 | 901-10.04.00 | 9010-100400 | BUSHING | 转向轴支承套组合 | 1 | F09 | CF500-2/2A | 1
19 | 901-10.04.00 | 9010-1004A0 | BUSHING | 转向轴支承套组合 | 1 | F09 | CF500-2/2A | 1
20 | 901-10.05.30 | 9010-100530 | STEERING TIE-ROD | 转向拉杆 | 2 | F09 | CF500-2/2A | 1
1-1 | 25×8.0-12 | 30703-1200 | FRONT TYRE | 轮胎 | 2 | F10 | CF500-2/2A | 1
1-2 | 25×8.0-12 | 30703-1201 | FRONT TYRE | 轮胎 | 2 | F10 | CF500-2/2A | 1
1-4 | 25×8.0-12 | 30703-1204 | FRONT TYRE | 轮胎 | 2 | F10 | CF500-2/2A | 1
1-5 | 25×8.0-12 | 30703-1205 | FRONT TYRE | 轮胎 | 2 | F10 | CF500-2/2A | 1
1-6 | 25×8.0-12 | 30703-1206 | FRONT TYRE | 轮胎 | 2 | F10 | CF500-2/2A | 1
1-8 | 25×8.0-12 | 30703-1224 | FRONT TYRE | 轮胎 | 2 | F10 | CF500-2/2A | 1
1-9 | 25×8.0-12 | 30703-1208 | FRONT TYRE | 轮胎 | 2 | F10 | CF500-2/2A | 6
2 | 901-07.00.03 | 9010-070003 | NUT ，RIM SHAFT | 轮辋轴螺母 | 2 | F10 | CF500-2/2A | 6
3-1 | 901-07.00.02 | 9010-070002 | NUT ，RIM SHAFT | 轮辋安装螺母 | 8 | F10 | CF500-2/2A | 6
3-2 | 901-07.00.02A | 9010-070002-A000 | NUT ，RIM SHAFT | 轮辋安装螺母 | 8 | F10 | CF500-2/2A | 1
4-1 | 901-07.01.00 | 9010-070100 | FRONT STEEL RIM (SILVER WHITE) | 前轮辋 | 2 | F10 | CF500-2/2A | 1
4-2 | 901-07.01.00 | 9010-070100-B000 | FRONT STEEL RIM(BLACK) | 前轮辋 | 2 | F10 | CF500-2/2A | 6
5 | 901-07.02.01 | 9010-070201 | BOLT，FRONT WHEEL HUB | 前轮支架螺栓 | 8 | F10 | CF500-2/2A | 1
6 | 901-08.00.01 | 9010-080001 | FRONT BRAKE DISC | 前制动盘 | 2 | F10 | CF500-2/2A | 6
7 | 901-08.00.03 | 9010-080003 | BOLT ，FRONT BRAKE DISC | 前制动盘螺栓 | 8 | F10 | CF500-2/2A | 1
8 | 901-07.00.01 | 9010-070001 | HUB, FRONT WHEEL | 前轮安装支架 | 2 | F10 | CF500-2/2A | 1
8-A |  | 9010-070001-1000 | HUB, FRONT WHEEL | 前轮安装支架 | 2 | F10 | CF500-2/2A | 1
9 | 901-27.01.00 | 9010-270100 | CONSTANT VELOCITY DRIVE SHAFT（LH） | 前桥左等速传动轴 | 1 | F10 | CF500-2/2A | 1
9 |  | 9010-270100-0001 | CONSTANT VELOCITY DRIVE SHAFT（LH），FRONT AXLE | 前桥左等速传动轴 | 1 | F10 | CF500-2/2A | 1
10 | 901-27.02.00 | 9010-270200 | CONSTANT VELOCITY DRIVE SHAFT（RH） | 前桥右等速传动轴 | 1 | F10 | CF500-2/2A | 1
10 |  | 9010-270200-0001 | CONSTANT VELOCITY DRIVE SHAFT（RH），FRONT AXLE | 前桥右等速传动轴 | 1 | F10 | CF500-2/2A | 1
11 | 519-07.00.30 | 5190-070030 | INFLATION VALVE | 气门嘴 | 2 | F10 | CF500-2/2A | 1
12-1 | 901-04.00.28 | 9010-040028 | STEEL RIM CAP | 轮辋装饰盖 | 2 | F10 | CF500-2/2A | 1
13-1 | 901-07.01.00A | 9010-070100-A000 | FRONT ALUM. RIM | 前轮辋 | 2 | F10 | CF500-2/2A | 1
13-2 | 901-07.01.00 | 9010-070100-0030 | FRONT ALUM. RIM | 前轮辋 | 2 | F10 | CF500-2/2A | 1
13-3 | 903-07.01.00B | 9030-070100-B000 | FRONT ALUM. RIM | 前轮辋 | 2 | F10 | CF500-2/2A | 1
14 | 905-04.00.36 | 9050-040036 | ALUM. RIM CAP | 铝轮辋装饰盖 | 2 | F10 | CF500-2/2A | 2
15 | 901-27.01.06 | 9010-270106 | SMALL CLAMP，FIXED END | 小卡箍 | 4 | F10 | CF500-2/2A | 1
16 | 901-27.01.05 | 9010-270105 | FRONT SHAFT（LH） | 左前轴 | 1 | F10 | CF500-2/2A | 1
17 | 901-27.02.01 | 9010-270201 | FRONT SHAFT（RH） | 右前轴 | 1 | F10 | CF500-2/2A | 1
18 | 901-27.01.60 | 9010-270160 | BEARING KIT, FIXED END | 固定端轴承组件 | 2 | F10 | CF500-2/2A | 1
19 | 901-27.02.50 | 9010-270250 | BEARING，MOTION END | 右移动端轴承组件 | 1 | F10 | CF500-2/2A | 1
20 | 901-27.01.50 | 9010-270150 | CIRCLIP | 左移动端轴承组件 | 1 | F10 | CF500-2/2A | 1
21 | 9010-270130 | 9010-270130 | DUST BOOT，FIXED END | 固定端防尘套组合 | 2 | F10 | CF500-2/2A | 1
22 | 9010-270140 | 9010-270140 | DUST BOOT，MOTION END | 移动端防尘套组合 | 2 | F10 | CF500-2/2A | 1
1-1 | 25×10-12 | 30703-1209 | REAR TYRE | 轮胎 | 2 | F11 | CF500-2/2A | 1
1-2 | 25×10-12 | 30703-1210 | REAR TYRE | 轮胎 | 2 | F11 | CF500-2/2A | 1
1-4 | 25×10-12 | 30703-1213 | REAR TYRE | 轮胎 | 2 | F11 | CF500-2/2A | 1
1-5 | 25×10-12 | 30703-1214 | REAR TYRE | 轮胎 | 2 | F11 | CF500-2/2A | 1
1-6 | 25×10-12 | 30703-1215 | REAR TYRE | 轮胎 | 2 | F11 | CF500-2/2A | 1
1-8 | 25×10-12 | 30703-1225 | REAR TYRE | 轮胎 | 2 | F11 | CF500-2/2A | 1
1-9 | 25×10-12 | 30703-1217 | REAR TYRE | 轮胎 | 2 | F11 | CF500-2/2A | 6
2-1 | 901-07.00.02 | 9010-070002 | MOUNTING NUT | 轮辋安装螺母 | 8 | F11 | CF500-2/2A | 6
2-2 | 901-07.00.02A | 9010-070002-A000 | MOUNTING NUT | 轮辋安装螺母 | 8 | F11 | CF500-2/2A | 1
3-1 | 901-11.01.00 | 9010-110100 | REAR STEEL RIM | 后轮辋 | 2 | F11 | CF500-2/2A | 1
3-2 | 901-11.01.00B | 9010-110100-B000 | REAR STEEL RIM | 后轮辋 | 2 | F11 | CF500-2/2A | 1
4 | 901-11.00.01 | 9010-110001 | HUB, REAR WHEEL | 后轮安装支架 | 2 | F11 | CF500-2/2A | 1
4 |  | 9010-110001-1000 | HUB, REAR WHEEL | 后轮安装支架 | 2 | F11 | CF500-2/2A | 6
5 | 901-07.02.01 | 9010-070201 | BOLT，REAR WHEEL HUB | 前轮支架螺栓 | 8 | F11 | CF500-2/2A | 1
8 | 901-28.02.00 | 9010-280200 | CONSTANT VELOCITY DRIVE SHAFT（RH），REAR AXLE | 后桥右等速传动轴 | 1 | F11 | CF500-2/2A | 1
8 |  | 9010-280200-0001 | CONSTANT VELOCITY DRIVE SHAFT（RH），REAR AXLE | 后桥右等速传动轴 | 1 | F11 | CF500-2/2A | 1
9 | 901-28.01.00 | 9010-280100 | CONSTANT VELOCITY DRIVE SHAFT（LH），REAR AXLE | 后桥左等速传动轴 | 1 | F11 | CF500-2/2A | 1
9 |  | 9010-280100-0001 | CONSTANT VELOCITY DRIVE SHAFT（LH），REAR AXLE | 后桥左等速传动轴 | 1 | F11 | CF500-2/2A | 6
10 | 901-07.00.03 | 9010-070003 | NUT，RIM SHAFT | 轮辋轴螺母 | 2 | F11 | CF500-2/2A | 1
11 | 519-07.00.30 | 5190-070030 | INFLATION VALVE | 气门嘴 | 2 | F11 | CF500-2/2A | 1
12-1 | 901-04.00.28 | 9010-040028 | STEEL RIM CAP | 轮辋装饰盖 | 2 | F11 | CF500-2/2A | 1
13-1 | 901-11.01.00A | 9010-110100-A000 | REAR ALUM. RIM | 后轮辋 | 2 | F11 | CF500-2/2A | 1
13-2 | 901-11.01.00 | 9010-110100-0030 | REAR ALUM. RIM | 后轮辋 | 2 | F11 | CF500-2/2A | 1
13-3 | 903-11.01.00A | 9030-110100-A000 | REAR ALUM. RIM | 后轮辋 | 2 | F11 | CF500-2/2A | 1
14 | 905-04.00.36 | 9050-040036 | ALUM. RIM CAP | 铝轮辋装饰盖 | 2 | F11 | CF500-2/2A | 2
15 | 901-27.01.06 | 9010-270106 | SMALL CLAMP，FIXED END | 小卡箍 | 4 | F11 | CF500-2/2A | 1
16 | 901-27.01.60 | 9010-270160 | BEARING KIT, FIXED END | 固定端轴承组件 | 2 | F11 | CF500-2/2A | 1
17 | 901-28.02.01 | 9010-280201 | REAR SHAFT（RH） | 右后轴 | 1 | F11 | CF500-2/2A | 1
18 | 901-28.01.01 | 9010-280101 | REAR SHAFT（LH） | 左后轴 | 1 | F11 | CF500-2/2A | 1
19 | 901-28.02.10 | 9010-280210 | BELL BOOT，RH REAR MOTION END | 右后移动端钟形套组件 | 2 | F11 | CF500-2/2A | 1
20 | 901-28.01.50 | 9010-280150 | BELL BOOT，LH REAR MOTION END | 左后移动端钟形套组件 | 2 | F11 | CF500-2/2A | 1
21 | 9010-270130 | 9010-270130 | DUST BOOT，FIXED END | 固定端防尘套组合 | 2 | F11 | CF500-2/2A | 1
22 | 9010-270140 | 9010-270140 | DUST BOOT，MOTION END | 移动端防尘套组合 | 2 | F11 | CF500-2/2A | 6
1 | 803-13.02.11 | 8030-130211 | RUBBER CUSHION | 缓冲橡胶垫 | 2/4 | F12 | CF500-2/2A | 1
2-1 | 901-13.01.00 | 9010-130100 | SEAT COMP. | 座垫组合 | 1 | F12 | CF500-2 | 1
2-2 | 901-13.01.00A | 901A-130100 | SEAT COMP. | 座垫组合 | 1 | F12 | CF500-2A | 6
3 | GB5789 M6×12 | 30006-060012840 | BOLT | 螺栓 | 2 | F12 | CF500-2A | 1
4 | 901-03.00.07A | 901A-030007 | SEAT SUPPORT | 座垫顶板支架 | 1 | F12 | CF500-2A | 1
5 | 901-13.01.10 | 9010-130110 | SEAT HOOK COMP. | 座垫挂钩组合 | 1 | F12 | CF500-2/2A | 6
6 | GB6177 M6 | 30202-060110 | NUT | 螺母 | 2 | F12 | CF500-2/2A | 1
1 | 901-12.02.00 | 9010-120200 | FUEL TANK CAP | 油箱盖组合 | 1 | F13 | CF500-2/2A | 1
2 | 901-12.03.10 | 9010-120310 | RUBBER BUSH，FUEL TANK | 油箱缓冲橡胶衬管 | 4 | F13 | CF500-2/2A | 6
3 | 901-12.00.07 | 9010-120007 | REAR RUBBER BUFFER，FUEL TANK | 油箱后缓冲套 | 2 | F13 | CF500-2/2A | 6
4 | QC/T621 A14 | 30601-114010 | CLAMP Φ14A | 环箍（Φ14A形） | 1 | F13 | CF500-2/2A | 1
5 | 901-12.05.10 | 9010-120510 | FUEL HOSE Ⅰ | 油管1 | 1 | F13 | CF500-2/2A | 1
5 | 901-12.05.10-1 | 9010-120510-1000 | FUEL HOSE Ⅰ | 油管1 | 1 | F13 | CF500-2/2A | 6
6 | QC/T621 A10 | 30601-110010 | CIRCLIP Φ10 A | 环箍（Φ10 A形） | 3 | F13 | CF500-2/2A | 6
7 | CF250T-450002 | 8010-120001 | RUBBER FIXTURE, FUEL FILTER | 滤清器固定胶套 | 1 | F13 | CF500-2/2A | 1
8 | CF250T-450200 | 8010-120300 | FUEL FILTER | 汽油滤清器组件 | 1 | F13 | CF500-2/2A | 1
9 | 901-12.05.20 | 9010-120520 | FUEL HOSE Ⅱ | 油管2 | 1 | F13 | CF500-2/2A | 1
9 | 901-12.05.20-1 | 9010-120520-1000 | FUEL HOSE Ⅱ | 油管2 | 1 | F13 | CF500-2/2A | 6
10 | GB5789 M6×16 | 30006-060016840 | BOLT | 螺栓 | 3 | F13 | CF500-2/2A | 6
11 | QC/T621 A8 | 30601-108010 | CIRCLIP Φ8 A | 环箍（Φ8 A形） | 2 | F13 | CF500-2/2A | 1
12 | 901-12.05.60 | 9010-120560 | VACUUM TUBE | 负压管1 | 1 | F13 | CF500-2/2A | 1
13 | 901-12.05.30 | 9010-120530 | FUEL HOSE Ⅲ | 油管3 | 1 | F13 | CF500-2/2A | 1
14 | 901-12.00.05 | 9010-120005 | RUBBER CUSHION，FUEL TANK | 油箱缓冲垫 | 2 | F13 | CF500-2/2A | 1
15 | 901-04.00.42 | 9010-040042 | BOTTOM PLATE，FUEL TANK | 油箱下托板 | 1 | F13 | CF500-2/2A | 1
16 | 901-12.00.06 | 9010-120006 | FRONT RUBBER BUFFER，FUEL TANK | 油箱前缓冲套 | 2 | F13 | CF500-2/2A | 2
17 | 901-17.01.21 | 9010-170121 | SEAL RING | 密封圈 | 1 | F13 | CF500-2/2A | 1
18 | 901-17.01.20 | 9010-170120 | FUEL SENSOR | 油位传感器组合 | 1 | F13 | CF500-2/2A | 6
19 | GB5789 M6×10 | 30006-060010840 | BOLT | 螺栓 | 4 | F13 | CF500-2/2A | 6
20 | GB5789 M6×25 | 30006-060025840 | BOLT | 螺栓 | 4 | F13 | CF500-2/2A | 1
21 | 901-12.01.00 | 9010-120100 | FUEL TANK | 油箱组合 | 1 | F13 | CF500-2/2A | 1
22 | 519-12.05.10 | 5190-120510 | FUEL SWITCH | 燃油开关 | 1 | F13 | CF500-2/2A | 6
23 | 901-12.00.08 | 9010-120008 | SPONGE PAD, FUEL TANK | 油箱海绵块 | 2 | F13 | CF500-2/2A | 1
24 | 901-12.05.40 | 9010-120540 | VACUUM TUBEⅠ | 负压管 | 1 | F13 | CF500-2/2A | 6
25 | 1P39MB-022017 | 0040-022017 | VACUUM T-JOINT | 负压三通管 | 1 | F13 | CF500-2/2A | 6
26 | QC/T621 A9 | 30601-109010 | CLAMP Φ9A | 环箍（φ9A形） | 2 | F13 | CF500-2/2A | 6
27 | QC/T621 A7×1.0 | 30601-107010 | CLAMP Φ7A | 环箍 | 2 | F13 | CF500-2/2A | 1
1-1 | 901-02.01.00B | 9010-0201B0 | MUFFLER COMP. | 消声器组件 | 1 | F14 | CF500-2 | 1
1-1 | 9050-0201B0 | 9050-0201B0 | MUFFLER COMP. | 消声器组件 | 1 | F14 | CF500-2 | 1
1-2 | 901A-0201B0 | 901A-0201B0 | MUFFLER COMP. | 消声器组件 | 1 | F14 | CF500-2A | 1
1-2 | 905A-0201B0 | 905A-0201B0 | MUFFLER COMP. | 消声器组件 | 1 | F14 | CF500-2A | 1
2 | 9010-020120-1 | 9010-020120-1000 | EXHAUST PIPE PROTECTOR | 排气管隔热罩 | 1 | F14 | CF500-2/2A | 1
3 | 901-02.01.01 | 9010-020101 | CLAMP | 夹板 | 3 | F14 | CF500-2/2A | 6
4 | GB5789 M6×20 | 30006-060020840 | BOLT | 螺栓 | 3 | F14 | CF500-2/2A | 1
5 |  | 9010-020110 | EXHAUST PIPE | 排气管焊接组合 | 1 | F14 | CF500-2/2A | 1
5 | 9010-020110-1 | 9010-020110-1000 | EXHAUST PIPE | 排气管焊接组合 | 1 | F14 | CF500-2/2A | 4
6 | 9010-020185 | 9010-020185 | SPRING, MUFFLER | 消声器拉簧 | 4 | F14 | CF500-2/2A | 1
7 | 901-02.01.02 | 9010-020102 | COLLAR | 石墨密封套 | 1 | F14 | CF500-2/2A | 1
7 | 9010-020102-1 | 9010-020102-1000 | COLLAR | 石墨密封套 | 1 | F14 | CF500-2/2A | 1
9 | 901-02.01.50 | 9010-020150 | TAIL PIPE | 排气尾管 | 1 | F14 | CF500-2/2A | 6
10 | GB923 M6 | 30206-060540 | NUT | 盖形螺母 | 3 | F14 | CF500-2/2A | 2
11 | 605-02.01.06 | 6050-020106 | DAMPING COLLAR，MUFFLER | 消声器减震套 | 4 | F14 | CF500-2/2A | 1
12 | 901-02.01.40 | 9010-020140 | HEAT INSULATION COVER，MUFFLER | 消声器隔热罩 | 1 | F14 | CF500-2/2A | 6
13 | GB5789 M6×12 | 30006-060012840 | BOLT | 螺栓 | 2 | F14 | CF500-2/2A | 1
14 | 901-02.03.00 | 9010-020300 | SPACER Ⅱ，MUFFLER | 消声器衬套 | 1 | F14 | CF500-2/2A | 1
14 | 9010-020184 | 9010-020184 | SPACER ，MUFFLER | 消声器衬管 | 2 | F14 | CF500-2/2A | 2
15 | 901-02.00.01 | 9010-020001 | RUBBER CUSHION，MUFFLER | 消声器胶套 | 1 | F14 | CF500-2/2A | 1
15 | 9010-020186 | 9010-020186 | RUBBER CUSHION，MUFFLER | 消声器胶套 | 4 | F14 | CF500-2/2A | 6
16 | GB5789 M8×40 | 30006-080040840 | BOLT | 螺栓 | 1 | F14 | CF500-2/2A | 6
16 | GB5789 M8×40 | 30006-080040840 | BOLT | 螺栓 | 2 | F14 | CF500-2/2A | 6
17 | GB5789 M6×16 | 30006-060016840 | BOLT | 螺栓 | 4 | F14 | CF500-2/2A | 1
18 | 901-02.00.04 | 9010-020004 | AIR INLET HOSE,CHECK VALVE | 补气阀进气管 | 2 | F14 | CF500-2/2A | 6
19 | GB6187 M8 | 30204-080840 | NUT | 螺母 | 1 | F14 | CF500-2/2A | 1
20 | CF188-022300 | 0180-022300 | GASKET，EXHAUST PIPE | 排气管衬垫组件 | 1 | F14 | CF500-2/2A | 6
21 | CF250T-440001 | 8010-020001 | JOINT NUT，EXHAUST PIPE | 消声器接头螺母M8 | 2 | F14 | CF500-2/2A | 6
22 | QC/T621 A16×1.5 | 30601-116010 | CLIP | 环箍 | 4 | F14 | CF500-2/2A | 1
23 | 803-02.01.20 | 8030-020120 | AIR SUPPLY CHECK VALVE | 补气单向阀 | 2 | F14 | CF500-2/2A | 1
24 | 803-02.01.01 | 8030-020101 | GASKET, CHECK VALVE | 单向阀密封垫 | 2 | F14 | CF500-2/2A | 6
25 | GB5789 M8×20 | 30006-080020840 | BOLT | 螺栓 | 1 | F14 | CF500-2/2A | 1
26 | 901-02.00.03 | 9010-020003 | FRONT SUPPORT, MUFFLER | 消声器前支架 | 1 | F14 | CF500-2/2A | 6
27 | GB5789 M6×12 | 30006-060012840 | BOLT | 螺栓 | 2 | F14 | CF500-2/2A | 6
28 | 9010-020187 | 9010-020187 | RUBBER CUSHION，MUFFLER | 消声器垫片 | 2 | F14 | CF500-2/2A | 6
29 | QC/T621 A7×1.0 | 30601-107010 | CIRCLIP | 环箍 | 2 | F14 | CF500-2/2A | 1
30 | 901-02.05.00 | 9010-020500 | INTAKE CONTROL VALVE | 补气控制阀 | 1 | F14 | CF500-2/2A | 1
31 | 901-12.05.50 | 9010-120550 | VACUUM TUBE | 二次进气负压管 | 1 | F14 | CF500-2/2A | 1
32 | 901-02.00.08 | 9010-020008 | AIR INLET TUBE,CHECK VALVE | 补气阀进气管短管 | 1 | F14 | CF500-2/2A | 1
33 | 901-02.00.07 | 9010-020007 | A TYPE CLAMP | A型螺钉环箍（50-70） | 3 | F14 | CF500-2/2A | 1
34 | 901-02.00.06 | 9010-020006 | HEAT INSULATOR | 隔热纸 | 1 | F14 | CF500-2/2A | 1
35 | 901-02.00.05 | 9010-020005 | FIBERGLASS NEEDLED MAT | 玻璃纤维针刺毡 | 1 | F14 | CF500-2/2A | 1
1-1 | 901-05.06.00 | 9010-050600 | FRONT SHOCK ABSORBER | 前减震器总成 | 2 | F15 | CF500-2/2A | 1
1-2 | 9010-050600-1 | 9010-050600-1000 | FRONT SHOCK ABSORBER | 前减震器总成 | 2 | F15 | CF500-2/2A | 6
2 | GB6187 M10×1.25 | 30204-102840 | NUT | 螺母 | 14 | F15 | CF500-2/2A | 1
3 | 901-05.02.00 | 9010-050200 | FRONT RIGHT ARM (UPPER) | 右前上摇臂焊接组合 | 1 | F15 | CF500-2/2A | 6
4 | GB894.1 34 | 30801-03405 | CIRCLIP | 轴用弹性挡圈 | 4 | F15 | CF500-2/2A | 1
5 | 901-05.07.00 | 9010-050700 | TOP BALL PIN | 上球销组合 | 2 | F15 | CF500-2/2A | 1
6 | 901-05.00.01 | 9010-050001 | STEERING KNUCKLE （RH） | 右转向节 | 1 | F15 | CF500-2/2A | 6
7 | GB893.1 55 | 30800-05505 | CIRCLIP | 弹性挡圈 | 2 | F15 | CF500-2/2A | 1
8 | 901-03.00.08 | 9010-030008 | BRAKE DISC GUARD | 前碟刹盘挡板 | 2 | F15 | CF500-2/2A | 6
9 | GB5789 M6×12 | 30006-060012840 | BOLT | 螺栓 | 8 | F15 | CF500-2/2A | 1
10 | DAC3055W | 30499-03080 | BEARING, HUB | 轮毂轴承 | 2 | F15 | CF500-2/2A | 6
11 | 901-30.00.02 | 9010-300002 | WASHER φ10 | φ10垫圈 | 2 | F15 | CF500-2/2A | 1
12 | 901-05.01.00 | 9010-050100 | FRONT RIGHT ARM (LOWER) | 右前下摇臂焊接组合 | 1 | F15 | CF500-2/2A | 1
13 | 901-05.08.00 | 9010-050800 | BOTTOM BALL PIN | 下球销组合 | 2 | F15 | CF500-2/2A | 1
14 | 901-05.05.00 | 9010-050500 | BUFFERING COLLAR | 缓冲套组合 | 8 | F15 | CF500-2/2A | 2
15 | 901-05.00.03 | 9010-050003 | CAP, BUFFERING COLLAR | 缓冲套护盖 | 16 | F15 | CF500-2/2A | 1
16 | 901-04.00.24B | 901B-040024 | FRONT PROTECTOR (RIGHT) | 右前悬挂挡泥板 | 1 | F15 | CF500-2/2A | 6
17 | 803-04.08.00 | 8030-040800 | NUT CLAMP，M6 | M6螺母夹 | 2 | F15 | CF500-2/2A | 6
18 | GB5789 M10×1.25×70 | 30006-102070840 | BOLT | 螺栓 | 8 | F15 | CF500-2/2A | 6
19 | GB9457 M10×1.25 | 30207-102840 | SLOT NUT | 开槽螺母 | 2 | F15 | CF500-2/2A | 6
20 | GB91 2×16 | 30903-0201640 | COTTER PIN | 开口销 | 2 | F15 | CF500-2/2A | 6
21 | GB5789 M10×1.25×50 | 30006-102050840 | BOLT | 螺栓 | 6 | F15 | CF500-2/2A | 1
22 | 901-05.04.00 | 9010-050400 | FRONT LEFT ARM (UPPER) | 左前上摇臂焊接组合 | 1 | F15 | CF500-2/2A | 1
23 | 901-05.00.02 | 9010-050002 | STEERING KNUCKLE （LH） | 左转向节 | 1 | F15 | CF500-2/2A | 1
24 | 901-05.03.00 | 9010-050300 | FRONT LEFT ARM (LOWER) | 左前下摇臂焊接组合 | 1 | F15 | CF500-2/2A | 1
25 | 901-04.00.23B | 901B-040023 | FRONT PROTECTOR (LH) | 左前悬挂挡泥板 | 1 | F15 | CF500-2/2A | 6
1 | GB5789 M8×12 | 30006-080012840 | BOLT | 螺栓 | 4 | F16 | CF500-2/2A | 1
2 | 901-06.00.02 | 9010-060002 | GLAND COVER | 压盖 | 2 | F16 | CF500-2/2A | 1
3 | 901-06.00.03 | 9010-060003 | RUBBER SUPPORT | 橡胶支座 | 2 | F16 | CF500-2/2A | 6
4 | GB5789 M10×1.25×70 | 30006-102070840 | BOLT | 螺栓 | 8 | F16 | CF500-2/2A | 6
5 | GB6187 M10×1.25 | 30204-102840 | LOCK NUT | 自锁螺母 | 20 | F16 | CF500-2/2A | 6
6 | GB5789 M10×1.25×50 | 30006-102050840 | BOLT | 螺栓 | 4 | F16 | CF500-2/2A | 1
7-1 | 901-06.06.00 | 9010-060600 | REAR SHOCK ABSORBER | 后减震器总成 | 2 | F16 | CF500-2/2A | 1
7-2 | 9010-060600-1 | 9010-060600-1000 | REAR SHOCK ABSORBER | 后减震器总成 | 2 | F16 | CF500-2/2A | 1
7-3 |  | 9010-060600-2000 | REAR SHOCK ABSORBER | 后减震器总成 | 2 | F16 | CF500-2/2A | 1
8 | 901-06.05.00 | 9010-060500 | STABILIZER BAR | 平衡杆焊接组合 | 1 | F16 | CF500-2/2A | 1
9 | 901-06.07.00 | 9010-060700 | BALL PIN （LH） | 左球销组合 | 1 | F16 | CF500-2/2A | 1
9 | 901-06.07.00 | 9010-060700-1000 | BALL PIN （LH） | 左球销组合 | 1 | F16 | CF500-2/2A | 1
10 | 901-06.03.00 | 9010-060300 | REAR LEFT ARM (UPPER) | 左后上摇臂焊接组合 | 1 | F16 | CF500-2/2A | 1
11 | 901-06.04.00 | 9010-060400 | REAR LEFT ARM (LOWER) | 左后下摇臂焊接组合 | 1 | F16 | CF500-2/2A | 6
12 | GB5789 M10×1.25×100 | 30006-102100840 | BOLT | 螺栓 | 4 | F16 | CF500-2/2A | 1
15 | DAC3055W | 30499-03080 | BEARING, HUB | 轮毂轴承 | 2 | F16 | CF500-2/2A | 6
16 | GB893.1 55 | 30800-05505 | CIRCLIP | 孔用弹性挡圈 | 2 | F16 | CF500-2/2A | 2
17 | GB1152 M6 | 3120100 | OIL CUP | 油杯 | 4 | F16 | CF500-2/2A | 1
18 | 901-06.00.10 | 9010-060010 | HOLDER COMP. REAR WHEEL SHAFT | 后轮轴支座组件 | 2 | F16 | CF500-2/2A | 1
19 | 9010-0600A0 | 9010-0600A0 | HOLDER UNIT. REAR WHEEL SHAFT | 后轮轴支座组合 | 2 | F16 | CF500-2/2A | 1
20 | 901-04.00.21B | 901B-040021 | REAR SUSPENSION PROTECTOR（LH） | 左后悬挂挡泥板 | 1 | F16 | CF500-2/2A | 1
21 | 901-05.05.00 | 9010-050500 | BUFFERING COLLAR | 缓冲套组合 | 8 | F16 | CF500-2/2A | 2
22 | 901-05.00.03 | 9010-050003 | CAP, BUFFERING COLLAR | 缓冲套护盖 | 16 | F16 | CF500-2/2A | 6
23 | GB5789 M6×12 | 30006-060012840 | BOLT | 螺栓 | 4 | F16 | CF500-2/2A | 1
24 | 901-04.00.22B | 901B-040022 | REAR SUSPENSION PROTECTOR（RH） | 右后悬挂挡泥板 | 1 | F16 | CF500-2/2A | 1
25 | 901-06.02.00 | 9010-060200 | REAR RIGHT ARM (LOWER) | 右后下摇臂焊接组合 | 1 | F16 | CF500-2/2A | 1
26 | 901-06.01.00 | 9010-060100 | REAR RIGHT ARM (UPPER) | 右后上摇臂焊接组合 | 1 | F16 | CF500-2/2A | 1
27 | 901-06.08.00 | 9010-060800 | BALL PIN （RH） | 右球销组合 | 1 | F16 | CF500-2/2A | 1
27 | 901-06.08.00 | 9010-060800-1000 | BALL PIN （RH） | 右球销组合 | 1 | F16 | CF500-2/2A | 2
28 | 901-06.00.04 | 9010-060004 | BUSH | 衬套 | 8 | F16 | CF500-2/2A | 2
29 | 901-06.00.05 | 9010-060005 | MIDDLE SPACER | 中间套 | 4 | F16 | CF500-2/2A | 2
1-1 | GB15766.1 R10W 12V | 3112015 | BULB | 灯泡 | 2 | F17 | CF500-2/2A | 2
1-2 | GB15766.1 5W 12V | 3112017 | BULB | 灯泡 | 2 | F17 | CF500-2/2A | 6
2 | GB845 ST4.2×13 | 30110-421130040 | TAPPING SCREW | 自攻螺钉 | 6 | F17 | CF500-2/2A | 1
3-1 | 902-16.03.30 | 9020-160330 | FRONT TURN LIGHT (RH) | 右前转向灯 | 1 | F17 | CF500-2/2A | 1
3-2 | 902-16.05.30 | 9020-160530 | FRONT POSITION INDICATOR(RH) | 右前位置灯 | 1 | F17 | CF500-2/2A | 1
4-1 | 902-16.03.10 | 9020-160310 | FRONT TURN LIGHT (LH) | 左前转向灯 | 1 | F17 | CF500-2/2A | 1
4-2 | 902-16.05.10 | 9020-160510 | FRONT POSITION INDICATOR(LH) | 左前位置灯 | 1 | F17 | CF500-2/2A | 1
5-1 | 902-16.03.31 | 9020-160331 | HARNESS,TURN LIGHT(RH) | 右前转向灯线束总成 | 1 | F17 | CF500-2/2A | 1
5 |  | 9020-160314 | HARNESS, FRONT TURN LIGHT(RH) | 右前转向灯线束总成 | 1 | F17 | CF500-2/2A
5-2 | 902-16.05.31 | 9020-160531 | HARNESS,FRONT POSITION INDICATOR(RH) | 右前位置灯线束总成 | 1 | F17 | CF500-2/2A | 1
6-1 | 902-16.03.11 | 9020-160311 | HARNESS,FRONT TURN LIGHT(LH) | 左前转向灯线束总成 | 1 | F17 | CF500-2/2A | 1
6 |  | 9020-160333 | HARNESS, FRONT TURN LIGHT(LH) | 左前转向灯线束总成 | 1 | F17 | CF500-2/2A
6-2 | 902-16.05.11 | 9020-160511 | HARNESS,FRONT POSITION INDICATOR(LH) | 左前位置灯线束总成 | 1 | F17 | CF500-2/2A | 1
1-1 | 902-16.02.31 | 9020-160231 | HARNESS,TAIL LIGHT(RH) | 右尾灯线束总成 | 1 | F18 | CF500-2/2A | 1
1-2 | 902-16.02.31A | 9020-160231-A000 | HARNESS,TAIL LIGHT(RH) | 右尾灯线束总成 | 1 | F18 | CF500-2/2A | 2
2-1 | GB15766.1 R10W 12V | 3112015 | BULB 10W 12V | 灯泡 | 2 | F18 | CF500-2/2A | 2
2-2 | GB15766.1 5W 12V | 3112017 | BULB 5W 12V | 灯泡 | 2 | F18 | CF500-2/2A | 2
3 | GB15766.1 P21/5W 12V | 3112004 | BULB 21/5W 12V | 灯泡 | 2 | F18 | CF500-2/2A | 1
4-1 | 902-16.02.11 | 9020-160211 | HARNESS,TAIL LIGHT(LH) | 左尾灯线束总成 | 1 | F18 | CF500-2/2A | 1
4-2 | 902-16.02.11A | 9020-160211-A000 | HARNESS,TAIL LIGHT(LH) | 左尾灯线束总成 | 1 | F18 | CF500-2/2A | 1
5-1 | 902-16.02.30 | 9020-160230 | TAIL LIGHT COMP.(RH) | 右组合尾灯 | 1 | F18 | CF500-2/2A | 1
5-2 | 902-16.02.30A | 9020-160230-A000 | TAIL LIGHT COMP.(RH) | 右组合尾灯 | 1 | F18 | CF500-2/2A | 1
5-3 | 902-16.02.30-1 | 9020-160230-1000 | TAIL LIGHT COMP.(RH) | 右组合尾灯 | 1 | F18 | CF500-2/2A | 1
6-1 | 902-16.02.10 | 9020-160210 | TAIL LIGHT COMP.(LH) | 左组合尾灯 | 1 | F18 | CF500-2/2A | 1
6-2 | 902-16.02.10A | 9020-160210-A000 | TAIL LIGHT COMP.(LH) | 左组合尾灯 | 1 | F18 | CF500-2/2A | 1
6-3 | 902-16.02.10-1 | 9020-160210-1000 | TAIL LIGHT COMP.(LH) | 左组合尾灯 | 1 | F18 | CF500-2/2A | 6
7 | GB845 ST4.2×13 | 30110-421130040 | TAPPING SCREW | 自攻螺钉 | 4 | F18 | CF500-2/2A | 1
8 | 902-16.04.10 | 9020-160410 | LICENSE PLATE LIGHT | 牌照灯 | 1 | F18 | CF500-2/2A | 1
9 | 902-16.04.11 | 9020-160411 | HARNESS, LICENSE LIGHT | 牌照灯线束 | 1 | F18 | CF500-2/2A | 2
10 | GB15766.1 W5W 12V | 3112032 | BULB 5W 12V | 灯泡 | 1 | F18 | CF500-2/2A | 6
11 | GB818 M5×12 | 30105-050012440 | SCREW | 螺钉 | 1 | F18 | CF500-2/2A | 1
2 | 901-15.07.02B | 901B-150702 | GASKET | 防尘帽 | 1 | F19-1 | CF500-2/2A | 1
5 | 901-15.07.00B | 901B-150700 | REAR SEAT, CIGARETTE LIGHTER | 电源输出座组合 | 1 | F19-1 | CF500-2/2A | 1
6 | 902-01.00.00 | 9020-010000 | LOCK ASSY. | 锁具总成 | 1 | F19-1 | CF500-2/2A | 6
7 | GB6177 M6 | 30202-060140 | NUT | 螺母 | 2 | F19-1 | CF500-2/2A | 1
8 | 901-15.05.00 | 9010-150500 | SWITCH，REAR BRAKE | 后制动开关 | 1 | F19-1 | CF500-2/2A | 6
9 | GB5789 M6×12 | 30006-060012840 | BOLT | 螺栓 | 1 | F19-1 | CF500-2/2A | 6
10 | 901-15.00.02 | 9010-150002 | RUBBER RING，AUXILIARY RELAY | 辅助继电器橡胶圈 | 3 | F19-1 | CF500-2/2A | 1
11 | 901-15.03.50 | 9010-150350 | AUXILIARY RELAY | 辅助继电器 | 3 | F19-1 | CF500-2/2A | 1
12-1 | 902-15.01.00C | 9020-150100-C000 | MAIN CABLE | 主电缆 | 1 | F19-1 | CF500-2 | 1
12-2 | 902-15.02.00 | 9020-150200-A000 | MAIN CABLE, LCD ODOMETER | 主电缆 | 1 | F19-1 | CF500-2 | 1
12-3 | 902-15.01.00B | 9020-150100-B000 | MAIN CABLE | 主电缆 | 1 | F19-1 | CF500-2 | 1
12-4 | 904-15.01.00C | 9040-150100-C000 | MAIN CABLE, LCD ODOMETER | 主电缆 | 1 | F19-1 | CF500-2A | 1
12-4 | 904-15.01.00C | 9040-150100-C000 | MAIN CABLE | 主电缆 | 1 | F19-1 | CF500-2A | 1
12-5 | 904-15.02.00 | 9040-150200-A000 | MAIN CABLE | 主电缆 | 1 | F19-1 | CF500-2A | 1
12-5 | 904-15.02.00 | 9040-150200-A000 | MAIN CABLE, LCD ODOMETER | 主电缆 | 1 | F19-1 | CF500-2A | 1
12-6 | 904-15.02.00B | 9040-150200-B000 | MAIN CABLE, LCD ODOMETER | 主电缆 | 1 | F19-1 | CF500-2A | 6
13 | 901-15.00.04 | 9010-150004 | TIE BAND | 扎带 | 2 | F19-1 | CF500-2/2A | 6
14 | 901-15.00.05 | 9010-150005 | CABLE CLIP | 线夹 | 1 | F19-1 | CF500-2/2A | 6
15 | GB9074.1 M6×16 | 30112-060016440 | SCREW UNIT | 螺钉组合件 | 2 | F19-1 | CF500-2/2A | 1
16 | 803-15.14.00 | 8030-151400 | SHUNT RELAY | 分流继电器 | 3 | F19-1 | CF500-2/2A | 2
17 | 901-15.06.01 | 9010-150601 | FUSE （10A） | 保险丝（10A） | 2 | F19-1 | CF500-2/2A | 2
18 | 901-15.06.02 | 9010-150602 | FUSE （15A） | 保险丝（15A） | 2 | F19-1 | CF500-2/2A | 1
20 | 901-15.06.00 | 9010-150600 | COVER, FUSE BOX | 保险盒组合 | 1 | F19-1 | CF500-2/2A | 1
21 | CF188-152000 | 0180-152000 | IGNITION COIL | 点火线圈 | 1 | F19-1 | CF500-2/2A | 6
22 | GB5789 M6×20 | 30006-060020840 | BOLT | 螺栓 | 2 | F19-1 | CF500-2/2A | 1
23 | CF188-151000 | 0180-151000 | REGULATOR/RECTIFIER | 调压整流器 | 1 | F19-1 | CF500-2/2A | 6
24 | GB5789 M6×25 | 30006-060025840 | SCREW | 螺栓 | 2 | F19-1 | CF500-2/2A | 1
25-1 | CF188-153000 | 0180-153000 | CDI UNIT | 点火器 | 1 | F19-1 | CF500-2/2A | 1
25-2 | CF188-153000（2） | 0180-153000-1000 | CDI UNIT | 点火器 | 1 | F19-1 | CF500-2/2A | 1
26-1 | JB/T 4282 6-M-18 | 31021800 | BATTERY | 蓄电池 | 1 | F19-2 | CF500-2/2A | 1
26-2 |  | 31021801 | BATTERY | 蓄电池 | 1 | F19-2 | CF500-2/2A | 2
27 | 901-15.03.01 | 9010-150301 | FUSE （20A） | 保险丝（20A） | 1 | F19-2 | CF500-2/2A | 1
28 | 901-15.03.10 | 9010-150310-1000 | STARTER RELAY | 起动继电器 | 1 | F19-2 | CF500-2/2A | 1
28-1 | 9010-150311 | 9010-150311 | STARTER RELAY | 起动继电器 | 1 | F19-2 | CF500-2/2A | 1
29 | 901-15.03.40 | 9010-150340 | FLASHER | 闪烁器 | 1 | F19-2 | CF500-2/2A | 6
30 | CF250T-470003 | 8010-150002 | CUSHION ，FLASHER | 闪烁器缓冲垫 | 1 | F19-2 | CF500-2/2A | 1
31 | 50215070000 | 5020-150700 | HORN 12V | 电喇叭12V | 1 | F19-2 | CF500-2/2A | 6
32 | GB5789 M8×14 | 30006-080014840 | BOLT | 螺栓 | 1 | F19-2 | CF500-2/2A | 1
33 | 901-15.09.00 | 9010-150900 | BRAKE CABLE | 刹车连接线 | 1 | F19-2 | CF500-2/2A | 1
34-1 | 901-15.02.00 | 9010-150200 | STARTING TERMINAL CABLE COMP. | 起动电极线与负极线组合 | 1 | F19-2 | CF500-2 | 1
34-2 | 901-15.02.00 A | 901A-150200 | STARTING TERMINAL CABLE COMP. | 起动电极线与负极线组合 | 1 | F19-2 | CF500-2A | 6
35 | CF250T-470008 | 8010-150003 | TIE BAND | 扎带 | 6 | F19-2 | CF500-2/2A | 6
36 | GB845 ST4.2×16 | 30110-420160040 | TAPPING SCREW | 自攻螺钉 | 1 | F19-2 | CF500-2/2A | 1
37 | 606-15.08.00 | 6060-150800 | TIME ADJUSTMENT BUTTON | 时钟调整按钮 | 2 | F19-2 | CF500-2/2A | 6
38 | GB5789 M6×30 | 30006-060030840 | BOLT | 螺栓 | 4 | F19-2 | CF500-2/2A | 1
39-1 | 901-15.07.20-3 | 9010-150720-3000 | CONTROL UNIT,WINCH | 绞盘控制盒 | 1 | F19-2 | CF500-2/2A | 1
39-1 |  | 9010-150720-5000 | CONTROL UNIT,WINCH | 绞盘控制盒 | 1 | F19-2 | CF500-2/2A | 1
39-2 | 901-15.07.20A | 9010-150720-A000 | CONTROL RELAY,WINCH | 控制继电器 | 1 | F19-2 | CF500-2/2A | 1
40 | 901-15.00.01 | 9010-150001 | DUST CAP | 点烟器防尘帽 | 1 | F19-2 | CF500-2/2A | 1
1-1 | 901-08.08.10 | 9010-080810 | FRONT BRAKE PAD | 前制动片 | 2 | F20 | CF500-2/2A | 2
1-1 | 901-08.08.10 | 9010-0808A0 | FRONT BRAKE PAD COMP. | 前制动片组合 | 2 | F20 | CF500-2/2A | 2
1-2 | 901-08.08.10 | 9010-0808B0 | FRONT BRAKE PAD COMP. | 前制动片组合 | 2 | F20 | CF500-2/2A | 1
2 | 901-08.05.10 | 9010-080510 | REAR BRAKE PAD | 后制动片 | 1 | F20 | CF500-2/2A | 1
2-1 | 901-08.05.10 | 9010-0805A0 | REAR BRAKE PAD COMP. | 后制动片组合 | 1 | F20 | CF500-2/2A | 1
2-2 | 901-08.05.10 | 9010-0805B0 | REAR BRAKE PAD COMP. | 后制动片组合 | 1 | F20 | CF500-2/2A | 1
3 | 901-08.03.22 | 9010-080322 | BRAKE PAD | 摩擦片 | 1 | F20 | CF500-2/2A | 1
3 | 901-08.03.22 | 9010-0803A0 | BRAKE PAD COMP. | 摩擦片组合 | 1 | F20 | CF500-2/2A | 1
4 | 901-08.06.00 | 9010-080600 | HAND BRAKE MASTER CYLINDER(FR) | 前制动手刹泵 | 1 | F20 | CF500-2/2A | 1
5 | 901-08.08.00 | 9010-080800 | RIGHT CALIPER，FRONT BRAKE | 前制动右钳体 | 1 | F20 | CF500-2/2A | 1
6 | 901-08.07.00 | 9010-080700 | LEFT CALIPER，FRONT BRAKE | 前制动左钳体 | 1 | F20 | CF500-2/2A | 1
7 | 901-08.04.00 | 9010-080400 | MASTER CYLINDER, PEDAL BRAKE | 脚刹泵体 | 1 | F20 | CF500-2/2A | 1
7 | 901-08.04.00 | 901B-080400 | MASTER CYLINDER, PEDAL BRAKE | 脚刹泵体 | 1 | F20 | CF500-2/2A | 1
8 | 901-08.05.00 | 9010-080500 | REAR BRAKE CALIPER | 后制动钳 | 1 | F20 | CF500-2/2A | 1
9-1 |  | 901B-0801A0 | HYDRAULIC BRAKE COMP | 液压制动组合 | 1 | F20 | CF500-2 | 1
9-2 |  | 901C-0801A0 | HYDRAULIC BRAKE COMP | 液压制动组合 | 1 | F20 | CF500-2A
9-3 | 901-08.01.00B | 901B-0801B0 | HYDRAULIC BRAKE COMP | 液压制动组合 | 1 | F20 | CF500-2
9-4 | 901-08.01.00C | 901C-0801B0 | HYDRAULIC BRAKE COMP | 液压制动组合 | 1 | F20 | CF500-2A | 1
10 | 901-08.03.20 | 9010-080320 | PARKING CALIPER | 驻车钳 | 1 | F20 | CF500-2/2A | 6
11 | GB5789 M8×20 | 30006-080020840 | BOLT | 螺栓 | 4 | F20 | CF500-2/2A | 6
12 | GB5789 M6×30 | 30006-060030840 | BOLT | 螺栓 | 3 | F20 | CF500-2/2A | 1
13 | 901-08.02.40 | 9010-080240 | FIXING PLATE，INTERLOCK CABLE | 联动拉索固定板 | 1 | F20 | CF500-2/2A | 1
13-2 |  | 901B-030001 | PROTECTOR BRACKET, BRAKE PUMP | 刹车泵保护支架组合 | 1 | F20 | CF500-2/2A | 6
14 | GB6187 M10×1.25 | 30204-102840 | NUT | 螺母 | 2 | F20 | CF500-2/2A | 6
15 | GB70.1 M10×1.25×20 | 30102-102020840 | INNER HEX SCREW | 内六角螺钉 | 2 | F20 | CF500-2/2A | 6
16 | GB70.1 M6×25 | 30102-060025840 | SCREW | 螺钉 | 2 | F20 | CF500-2/2A | 6
17 | GB5789 M6×12 | 30006-060012840 | BOLT | 螺栓 | 4 | F20 | CF500-2/2A | 6
18 | 901-08.01.04 | 9010-080104 | CIRCLIP | 卡圈 | 4 | F20 | CF500-2/2A | 6
19 | GB848 10 | 30300-100142 | WASHER | 垫圈 | 2 | F20 | CF500-2/2A | 6
20 | GB70 M6×25 | 30102-060025840 | BOLT | 螺栓 | 0 | F20 | CF500-2/2A | 1
21 | 901-08.06.01 | 9010-080601 | FRONT BRAKE LEVER | 前制动手刹柄 | 1 | F20 | CF500-2/2A | 1
22 | 901-08.01.60 | 9010-080160 | FLUID HOSE, FRONT MANUAL BRAKE | 前泵体手刹油管 | 1 | F20 | CF500-2/2A | 1
23 |  | 901B-080130 | FLUID HOSE, MASTER CYLINDER | 总泵油管 | 1 | F20 | CF500-2/2A | 1
24 | 901-08.01.90 | 9010-080190 | FLUID HOSE, FRONT CALIPER (HAND BRAKE) | 前钳体手刹油管 | 1 | F20 | CF500-2/2A | 1
25 | 901-08.01.40 | 9010-080150 | FLUID HOSE, FRONT CALIPER (RIGHT HAND BRAKE) | 前右钳体脚刹油管 | 1 | F20 | CF500-2/2A | 1
26 | 901-08.01.50 | 9010-080140 | FLUID HOSE, FRONT CALIPER (LEFT HAND BRAKE) | 前左钳体脚刹油管 | 1 | F20 | CF500-2/2A | 1
27-1 |  | 901B-080120 | FLUID HOSE, REAR BRAKE CALIPER | 后制动钳体油管 | 1 | F20 | CF500-2 | 1
27-2 |  | 901C-080120 | FLUID HOSE, REAR BRAKE CALIPER | 后制动钳体油管 | 1 | F20 | CF500-2A | 1
28 | 901-08.04.30 | 9010-080430 | BRAKE FLUID RESERVOIR | 油杯组合 | 1 | F20 | CF500-2/2A | 1
29 | 901-08.06.02 | 9010-080602 | FIXING COVER | 固定压盖 | 1 | F20 | CF500-2/2A | 1
29 | 901-08.06.02 | 9010-080616 | FIXING COVER | 固定压盖 | 1 | F20 | CF500-2/2A | 1
30 | 901-08.06.09 | 9010-080609 | SWITCH, BRAKE LIGHT | 刹车灯开关 | 1 | F20 | CF500-2/2A | 2
31 | 901-08.03.01 | 9010-080301 | SLIDING SHAFT | 滚动轴 | 1 | F20 | CF500-2/2A | 6
1 | GB5789 M6×12 | 30006-060012840 | BOLT | 螺栓 | 3 | F21 | CF500-2/2A | 6
2 | GB5287 6 | 30301-060442 | WASHER | 垫圈 | 1 | F21 | CF500-2/2A | 6
3 | 901-18.00.04 | 9010-180004 | RUBBER COLLAR，RADIATOR | 散热器橡胶套 | 1 | F21 | CF500-2/2A | 1
4 | 901-18.00.10 | 9010-180010 | STEEL COLLAR，RADIATIOR | 散热器钢套 | 1 | F21 | CF500-2/2A | 1
5 | 901-18.01.00 | 9010-180100-1000 | RADIATOR | 散热器组件 | 1 | F21 | CF500-2/2A | 1
6 | 901-18.03.00 | 9010-180300 | CAP，RADIATOR | 加水口盖 | 1 | F21 | CF500-2/2A | 6
7 | GB9074.1 M6×12 | 30112-060012440 | SCREW | 螺钉组合件 | 4 | F21 | CF500-2/2A | 6
7 |  | 30006-060020840 | BOLT M6×20 | 螺钉组合件 | 4 | F21 | CF500-2/2A | 1
8-1 | 901-18.02.00 | 9010-180200 | RADIATOR FAN | 风扇电机组合 | 1 | F21 | CF500-2/2A | 1
8-2 | 901-18.02.00A | 9010-180200-A000 | RADIATOR FAN | 风扇电机组合 | 1 | F21 | CF500-2/2A | 1
8-3 |  | 9010-180200-3000 | RADIATOR FAN | 风扇电机组合 | 1 | F21 | CF500-2/2A | 1
9 | CF250T-420500 | 0010-135000 | THERMOSWITCH | 热敏开关 | 1 | F21 | CF500-2/2A | 6
10 | QC/T 621 A 12 | 30601-112010 | CLAMP φ12A | 卡箍（φ12A形） | 2 | F21 | CF500-2/2A | 1
11 | 806-18.00.01 | 8060-180001 | WATER HOSE，RESERVOIR TANK | 副水箱水管 | 1 | F21 | CF500-2/2A | 6
12 | QC/T 621 A8.5 | 30601-108520 | CLAMP φ8.5A | 卡箍（φ8.5A形） | 1 | F21 | CF500-2/2A | 1
13 | 901-18.04.00 | 9010-180400 | RESERVOIR TANK | 副水箱组合 | 1 | F21 | CF500-2/2A | 1
14 | 901-18.00.05 | 9010-180005 | OVERFLOW PIPE，RESERVOIR TANK | 副水箱溢流管 | 1 | F21 | CF500-2/2A | 1
15 | CF188-023500 | 0180-023500-0030 | CLIP ，WATER PIPE | 水管卡箍组件 | 4 | F21 | CF500-2/2A | 1
16 | 901-18.00.02 | 9010-180002 | WATER OUTLET HOSE，RADIATOR | 散热器出水管 | 1 | F21 | CF500-2/2A | 1
17 | 901-18.00.03 | 9010-180003 | WATER INLET HOSE，RADIATOR | 散热器进水管 | 1 | F21 | CF500-2/2A | 6
18 | 519-00.10.03 | 5190-001003 | RUBBER CUSHION，MIAN BRACKET | 主支架缓冲胶垫 | 2 | F21 | CF500-2/2A | 6
19 | GB5789 M6×25 | 30006-060025840 | BOLT | 螺栓 | 2 | F21 | CF500-2/2A | 1
20 | 901-18.04.01 | 9010-180401 | RUBBER CAP，RESERVOIR TANK | 副水箱盖 | 1 | F21 | CF500-2/2A | 1
20 |  | 8010-180023 | CAP, RESERVOIR TANK | 副水箱盖 | 1 | F21 | CF500-2/2A | 6
21 | 803-18.03.02 | 8030-180302 | ADAPTER | 直接转接头 | 1 | F21 | CF500-2/2A | 1
22 | CF250T-420304 | 8010-180028 | BRUBBER PIPE,AUXILIARY RADIATOR | 副水箱连接胶管 | 1 | F21 | CF500-2/2A | 4
23 |  | 9030-180071 | JOINT, CLIP | 转接扣 | 4 | F21 | CF500-2/2A | 1
1 | 901-03.00.40 | 9010-030040 | UPPER BRACKET ，RADIATOR | 散热器上支架组合 | 1 | F22 | CF500-2/2A | 6
2 | GB5789 M6×12 | 30006-060012840 | BOLT | 螺栓 | 6 | F22 | CF500-2/2A | 1
3 | 902-03.00.50 | 9020-030050 | BRACKET，HEAD LIGHT | 大灯支架组合 | 1 | F22 | CF500-2/2A | 6
4 | GB5789 M8×14 | 30006-080014840 | BOLT | 螺栓 | 6 | F22 | CF500-2/2A | 2
5 | GB/T13871 FB44×25×7 | 30500-025801N | OIL SEAL | 油封 | 1 | F22 | CF500-2/2A | 1
6 | 901-03.00.03 | 9010-030003 | BEARING RETAINER | 转向轴承压盖 | 1 | F22 | CF500-2/2A | 1
7 | GB276 6203RS | 30400-01780 | BEARING | 轴承 | 1 | F22 | CF500-2/2A | 1
8 | GB/T13871 FB36×25×8 | 30500-025800N | OIL SEAL | 油封 | 1 | F22 | CF500-2/2A | 1
9-1 | 902-03.01.00-1 | 9020-030100-1000 | FRAME | 车架焊接组件 | 1 | F22 | CF500-2 | 1
9-2 | 904-03.01.00-1 | 9040-030100-1000 | FRAME | 车架焊接组件 | 1 | F22 | CF500-2A | 6
10 | GB12618 4×8 | 30902-0400820 | RIVET | 抽心铆钉 | 2 | F22 | CF500-2/2A | 1
11-1 | 901-19.00.14 | 9010-190014 | VIN PLATE | 车辆铭牌 | 1 | F22 | CF500-2 | 1
11-2 | 901-19.00.06A | 901A-190006 | VIN PLATE | 车辆铭牌 | 1 | F22 | CF500-2A | 1
11-3 | 901-19.00.15 | 9010-190015 | VIN PLATE | 车辆铭牌 | 1 | F22 | CF500-2/2A | 1
12 | 901-03.00.01 | 9010-030001 | BRACKET，FRONT AXLE | 前桥支架 | 1 | F22 | CF500-2/2A | 6
14 | 901-08.02.01 | 9010-080201 | RETURN SPRING，PEDAL | 踏杆回位弹簧 | 1 | F22 | CF500-2/2A | 1
15 | 901-08.02.03 | 9010-080203 | RETURN SPRING，BRAKE | 刹车开关弹簧 | 1 | F22 | CF500-2/2A | 1
15 |  | 9010-080203-1000 | RETURN SPRING，BRAKE | 刹车开关弹簧 | 1 | F22 | CF500-2/2A | 6
16 | GB5789 M12×1.25×130 | 30006-122130840 | BOLT | 螺栓 | 1 | F22 | CF500-2/2A | 1
17 | 901-03.72.00-1 | 9010-037200-1000 | REAR BRACKET | 后吊挂组合 | 1 | F22 | CF500-2/2A | 1
17 | 901-03.72.00-2 | 9010-037200-2000 | REAR BRACKET | 后吊挂组合 | 1 | F22 | CF500-2/2A | 2
17 | 901-03.72.00-2 | 9010-037200-3000 | REAR BRACKET | 后吊挂组合 | 1 | F22 | CF500-2/2A | 2
18 | 901-03.72.05 | 9010-037205 | CUSHION,REAR BRACKET | 后吊挂缓冲套 | 2 | F22 | CF500-2/2A | 2
19 | 901-03.72.10 | 9010-037210 | BUSH,REAR BRACKET | 后吊挂衬套 | 2 | F22 | CF500-2/2A | 6
20 | GB6187 M12×1.25 | 30204-122840 | NUT | 螺母 | 3 | F22 | CF500-2/2A | 6
21 | CF250T-450011 | 8010-120006 | T-WASHER | T型垫圈 | 2 | F22 | CF500-2/2A | 6
22 | 901-03.00.47 | 9010-030047 | RUBBER CUSHION | 橡胶缓冲垫 | 2 | F22 | CF500-2/2A | 1
23 | 901-00.02.00 | 9010-000200 | CUSHION MAT | 连接缓冲块 | 4 | F22 | CF500-2/2A | 6
24 | GB6187 M10×1.25 | 30204-102840 | NUT | 螺母 | 4 | F22 | CF500-2/2A | 6
25 | GB5789 M12×1.25×145 | 30006-122145840 | BOLT | 螺栓 | 2 | F22 | CF500-2/2A | 6
26 | GB70 M6×12 | 30102-060012840 | SCREW | 螺钉 | 4 | F22 | CF500-2/2A | 1
27 | 901-08.02.60B | 901B-080260 | BRAKE ROCKER ARM | 脚刹制动摇臂轴 | 1 | F22 | CF500-2/2A | 2
28 | GB/T3452.1 14×1.80 | 30502-014800N | O-RING | O形圈 | 1 | F22 | CF500-2/2A | 6
29 | 901-08.02.11B | 901B-080211 | WASHER,ROCKER | 刹车摇臂垫圈 | 1 | F22 | CF500-2/2A | 6
30 | GB/T894.1-1986 17 | 30801-01705 | WIRE CLAMP Ⅰ | 挡圈 | 1 | F22 | CF500-2/2A | 1
31 | 901-08.02.10B | 901B-080210 | BRAKE PEDAL | 脚刹踏杆 | 1 | F22 | CF500-2/2A | 6
32 | GB70 M8×30 | 30102-080030840 | BOLT | 螺栓M8 | 1 | F22 | CF500-2/2A | 1
33 | 902-03.91.00 | 9020-039100 | VENTILATOR BRACKET | 通风板支架 | 1 | F22 | CF500-2/2A | 1
1 | 902-04.00.01 | 9020-040001 | PROTECTOR，BUMPER | 保险杠装饰板 | 1 | F23 | CF500-2/2A | 1
2 | 902-23.01.00 | 9020-230100 | BUMPER | 保险杠焊接组合 | 1 | F23 | CF500-2/2A | 6
3 | GB5789 M6×12 | 30006-060012840 | BOLT | 六角法兰螺栓 | 4/7 | F23 | CF500-2/2A | 1
4 | 901-04.00.27 | 9010-040027 | CAP，BUMPER | 保险杠装饰盖 | 2 | F23 | CF500-2/2A | 1
5 | 902-14.02.00 | 9020-140200 | FRONT RACK | 前货架焊接组合 | 1 | F23 | CF500-2/2A | 1
6 | 902-14.03.10 | 9020-140310 | BACKREST BRACKET | 靠垫支架组合 | 1 | F23 | CF500-2A | 1
7 | 902-14.03.20 | 9020-140320 | BACKREST | 靠垫组合 | 1 | F23 | CF500-2A | 1
9-1 | 902-14.01.00 | 9020-140100 | REAR RACK | 后货架焊接组合 | 1 | F23 | CF500-2/2A | 1
9-2 | 902-14.01.00A | 9020-140100-A000 | REAR RACK | 后货架焊接组合 | 1 | F23 | CF500-2/2A | 1
10 | 519-16.02.30 | 5190-160230 | REAR REFLECTOR | 后反射器 | 2 | F23 | CF500-2/2A | 6
11 | GB6177 M5 | 30202-050140 | HEX NUT | 六角螺母 | 2 | F23 | CF500-2/2A | 6
12 | GB6187 M8 | 30204-080840 | HEX NUT | 六角螺母 | 4 | F23 | CF500-2A | 6
13 | GB5789 M8×16 | 30006-080016840 | HEX FLANGE BOLT | 六角法兰螺栓 | 2 | F23 | CF500-2/2A | 6
14 | GB5789 M8×40 | 30006-080040840 | HEX FLANGE BOLT | 六角法兰螺栓 | 4 | F23 | CF500-2A | 6
15 | GB845 ST4.2×16 | 30110-420160040 | TAPPING SCREW | 自攻螺钉 | 7 | F23 | CF500-2/2A | 1
16 | 902-04.00.29 | 9020-040029 | CAP, AIR INLET PORT | 进风口小盖 | 1 | F23 | CF500-2/2A | 6
17 | GB5789 M8×20 | 30006-080020840 | BOLT | 六角法兰螺栓 | 4 | F23 | CF500-2/2A | 6
18 | GB5789 M8×12 | 30006-080012840 | BOLT | 六角法兰螺栓 | 2 | F23 | CF500-2/2A | 6
19 | GB5789 M8×14 | 30006-080014840 | BOLT | 六角法兰螺栓 | 4 | F23 | CF500-2/2A | 6
20 | GB5789 M6×16 | 30006-060016840 | SCREW | 六角法兰螺栓 | 4 | F23 | CF500-2/2A | 1
21 | 901-14.03.02 | 9010-140302 | FOAM SOFT PIPE | 发泡软管 | 2 | F23 | CF500-2A | 6
22 | 901-14.03.01 | 9010-140301 | RUBBER PLUG | 橡胶堵头 | 2 | F23 | CF500-2A | 1
1 | 901-32.01.00 | 9010-320100 | GEARSHIFT UNIT | 变速杆组件 | 1 | F24 | CF500-2/2A | 1
2-1 | 901-32.03.00 | 9010-320300 | GEARSHIFT ROD UNIT | 换档拉杆组合 | 1 | F24 | CF500-2/2A | 1
2 | 9010-320300-1 | 9010-320300-1000 | GEARSHIFT ROD UNIT | 换档拉杆组合 | 1 | F24 | CF500-2/2A | 6
3 | 901-08.02.02 | 9010-080202 | GEARSHIFT SPRIING | 换档弹簧 | 1 | F24 | CF500-2/2A | 1
4-1 | 901-08.03.10 | 9010-080310 | PARKING CABLE | 驻车拉索组件 | 1 | F24 | CF500-2 | 1
4-2 | 901-08.03.10 A | 901A-080310 | PARKING CABLE | 驻车拉索组件 | 1 | F24 | CF500-2A | 1
5 | 901-32.04.00 | 9010-320400 | CABLE, PARKING LOCK | 锁止拉索组件 | 1 | F24 | CF500-2/2A | 6
6 | GB97.1 6 | 30306-060142 | PLAIN WASHER | 平垫圈 | 1 | F24 | CF500-2/2A | 6
7 | GB882 6×20 | 30904-0602010 | PIN SHAFT | 销轴 | 1 | F24 | CF500-2/2A | 6
8 | GB91 1.6×20 | 30903-0162040 | COTTER PIN | 开口销 | 1 | F24 | CF500-2/2A | 6
9 | GB5789 M8×25 | 30006-080025840 | BOLT | 螺栓 | 2 | F24 | CF500-2/2A | 1
10 | 901-32.00.01 | 9010-320001 | ALUMINIUM BRACKET | 铝支架 | 1 | F24 | CF500-2/2A | 6
11 | GB5789 M8×20 | 30006-080020840 | BOLT | 螺栓 | 1 | F24 | CF500-2/2A | 6
12 | GB70 M6×22 | 30102-060022840 | SCREW | 螺钉 | 1 | F24 | CF500-2/2A | 6
13 | 152MI-023010 | 0010-023010-0030 | BOLT | 螺栓 M6×20 | 1 | F24 | CF500-2/2A | 2
14 | CF188-065206 | 0180-065206-0010 | WASHER | 垫圈 6.6×20×2 | 1 | F24 | CF500-2/2A | 1
15 |  | 9010-320200-1000 | ROCKER, GEARSHIFT | 换档摇臂组合 | 1 | F24 | CF500-2/2A | 1
15 |  | 9010-320200-2000 | ROCKER, GEARSHIFT | 换档摇臂组合 | 1 | F24 | CF500-2/2A | 1
16 | 901-32.00.11 | 9010-320011 | DUST COVER | 防尘护罩 | 1 | F24 | CF500-2/2A | 1
1-1 | 901-00.01.02 | 9010-000102 | AIR INLET DUCT | 发动机进风管 | 1 | F25 | CF500-2/2A | 1
1-2 | 901-00.01.02B | 901B-000102 | AIR INLET DUCT | 发动机进风管 | 1 | F25 | CF500-2/2A | 6
2 | 50203100001 | 5020-031001 | RUBBER COLLAR | 前牌照支架橡胶套 | 1 | F25 | CF500-2/2A | 6
3 | QC/T621 A16×1.5 | 30601-116020 | CIRCLIP | 环箍 | 1 | F25 | CF500-2/2A | 6
4 | 901-00.01.04 | 9010-000104 | DRAIN PIPE | 收集管 | 1 | F25 | CF500-2/2A | 1
5 | 901-00.01.05 | 9010-000105 | CIRCLIP 78~101 | A型螺钉环箍78~101 | 4 | F25 | CF500-2/2A | 1
6 | 901-00.01.01 | 9010-000101 | JOINT, AIR INLET DUCT | 发动机进风管接头 | 2/1 | F25 | CF500-2/2A | 1
7 | 901-00.01.01A | 901A-000101 | JOINT, AIR OUTLET DUCT | 发动机出风口接头 | 1 | F25 | CF500-2A | 1
8 | 901-00.01.03B | 901B-000103 | AIR OUTLET DUCT | 发动机出风管 | 1 | F25 | CF500-2/2A | 6
9 | 803-04.08.00 | 8030-040800 | NUT CLAMP | M6螺母夹 | 1 | F25 | CF500-2/2A | 6
10 | GB5789 M6×16 | 30006-060016840 | BOLT | 螺栓 | 1 | F25 | CF500-2/2A | 1
11 | 401B-000001 | 401B-000001 | HEAT ISOLATION PAPER | 进气管隔热纸 | 1 | F25 | CF500-2/2A | 6
1 | GB6187 M10×1.25 | 30204-102840 | NUT | 螺母 | 3 | F26 | CF500-2/2A | 6
2 | GB5789 M10×1.25×90 | 30006-102090840 | BOLT | 螺栓 | 1 | F26 | CF500-2/2A | 6
3 | GB5789 M10×1.25×25 | 30006-102025840 | BOLT | 螺栓 | 2 | F26 | CF500-2/2A | 1
4 | CF188-310000 | 0181-310000 | CONSTANT VELOCITY DRIVE SHAFT（LH） | 前桥 | 1 | F26 | CF500-2/2A | 6
5 | 901-29.00.01 | 9010-290001 | BOLT | 螺栓M8×1×22 | 12 | F26 | CF500-2/2A | 1
6 | 901-29.01.00 | 9010-290100 | FRONT DRIVE SHAFT | 前传动轴 | 1 | F26 | CF500-2/2A | 6
7 | QC/T621 A8 | 30601-108010 | CIRCLIP Φ8 | 环箍（Φ8A形） | 2 | F26 | CF500-2/2A | 1
8 | 901-31.00.01 | 9010-310001 | BREATHER HOSE,F&R AXLE | 前桥通气管 | 2 | F26 | CF500-2/2A | 6
9 | GB5789 M10×1.25×110 | 30006-102110840 | BOLT | 螺栓 | 2 | F26 | CF500-2/2A | 1
10-1 | CF188-330000 | 0180-330000 | REAR AXLE | 后桥 | 1 | F26 | CF500-2/2A | 1
10-2 | CF188-330000(1) | 0181-330000 | REAR AXLE | 后桥 | 1 | F26 | CF500-2/2A | 1
11 | 901-08.00.02 | 9010-080002 | REAR BRAKE DISC | 后制动盘 | 1 | F26 | CF500-2/2A | 6
12 | 901-30.00.01 | 9010-300001 | BOLT | 螺栓M10×1.25×30 | 6 | F26 | CF500-2/2A | 1
13-1 | 901-30.01.00 | 9010-300100 | REAR DRIVE SHAFT | 后传动轴 | 1 | F26 | CF500-2 | 1
13-2 | 901-30.01.00 A | 901A-300100 | REAR DRIVE SHAFT | 后传动轴 | 1 | F26 | CF500-2A | 6
14 | 901-30.00.02 | 9010-300002 | WASHER | Φ10垫圈 | 6 | F26 | CF500-2/2A | 6
15 | 30306-080142 | 30306-080142 | WASHER | 垫圈 | 12 | F26 | CF500-2/2A | 1
1 | 519-20.40.00 | 5190-204000 | TOOLS | 随车工具 | 1 | F27 | CF500-2/2A | 1
2 | 901-20.30.01 | 9010-203001 | ADJUSTING WRENCH,SHOCK ABSORBER | 减震器调节扳手 | 1 | F27 | CF500-2/2A | 6
3 | 901-20.00.01 | 9010-200001 | TIE BAND,TOOLS KIT | 随车工具拉带 | 1 | F27 | CF500-2/2A | 1
4 | 901-20.30.02 | 9010-203002 | SHIFTING WRENCH | 换档拉杆调节扳手 | 1 | F27 | CF500-2/2A | 1
1 | CF188-110000 | 0180-110000 | AIR FILTER | 空气滤清器总成 | 1 | F28 | CF500-2/2A | 6
2 | GB5789 M6×12 | 30006-060012840 | BOLT | 螺栓 | 5 | F28 | CF500-2/2A | 1
3 |  | 9010-190029 | PAPER INSULATION， AIR FILTER | 空滤器隔热纸 | 1 | F28 | CF500-2/2A | 1
1 | 901-03.00.02 | 9010-030002 | TOWING BRACKET | 拖挂支架 | 1 | F29 | CF500-2/2A | 1
1 |  | 4020-030002 | TOWING BRACKET | 拖挂支架 | 1 | F29 | CF500-2/2A | 6
2 | GB70 M10×1.25×40 | 30102-102040840 | BOLT | 螺栓 | 2 | F29 | CF500-2/2A | 1
3-1 | 901-15.07.40-2 | 9010-150740-2000 | WINCH MOTOR | 电动绞盘 | 1 | F29 | CF500-2/2A | 1
3-2 | 901-15.07.40A | 9010-150740-A000 | WINCH MOTOR | 电动绞盘 | 1 | F29 | CF500-2/2A | 1
4-1 | 901-15.07.30 | 9010-150730 | CABLE PULLEY | 拉索滑轮 | 1 | F29 | CF500-2/2A | 1
4-2 | 901-15.07.30A | 9010-150730-A000 | CABLE PULLEY | 拉索滑轮 | 1 | F29 | CF500-2/2A | 6
5 | GB5789 M8×20 | 30006-080020840 | BOLT | 螺栓 | 4 | F29 | CF500-2/2A | 1
6-1 | 901-20.50.00 | 9010-205000 | TOWING HITCHBALL COMP. | 拖挂球头组合 | 1 | F29 | CF500-2/2A | 1
6-1-A |  | 9010-205000-1000 | TOWING HITCHBALL COMP. | 拖挂球头组合 | 1 | F29 | CF500-2/2A | 1
6-2 | 901-20.40.00 | 9010-204000 | TOWING HITCHBALL COMP. | 拖挂球头组合 | 1 | F29 | CF500-2/2A | 1
7 | 9010-400101 | 9010-400101 | STAND STATOR | 支架固定片 | 2 | F29 | CF500-2/2A | 1
8 | 9010-400102 | 9010-400102 | STAND COTTER PIN | 支架专用开口销 | 1 | F29 | CF500-2/2A | 1
9 | 9010-400103 | 9010-400103 | STAND PIN SHAFT | 支架专用销轴 | 1 | F29 | CF500-2/2A | 1
10 | 9010-400104 | 9010-400104 | STAND FIXED BUSH | 支架固定套 | 4 | F29 | CF500-2/2A | 1
11 | 9010-400110-1 | 9010-400110-1000 | TOWING BRACKET SEAT | 拖挂支架支座 | 1 | F29 | CF500-2/2A | 1
12 | 9010-400120-1 | 9010-400120-1000 | BRACKET COMP. | 支架活动体组合 | 1 | F29 | CF500-2/2A | 1
13 | 9010-400100 | 9010-400100 | TOWING BRACKET SUPPORT | 辅助拖挂支架总成 | 1 | F29 | CF500-2/2A | 6
14 | GB5789 M8×50 | 30006-101055850 | BOLT | 螺栓 | 4 | F29 | CF500-2/2A | 6
15 | GB6187 M8 | 30204-080850 | NUT M8 | 螺母 | 4 | F29 | CF500-2/2A | 6
16 | GB5781 M16×40 | 30000-160040450 | BOLT | 螺栓 | 1 | F29 | CF500-2/2A | 6
17 | GB96 16 | 30305-160152 | WASHER | 垫圈 | 1 | F29 | CF500-2/2A | 6
18 | GB93 16 | 30303-160152 | SPRING WASHER | 弹簧垫圈 | 1 | F29 | CF500-2/2A | 1
1 | 901-04.00.17 | 9010-040017 | ENGINE SKID PLATE(FRONT) | 发动机前护板 | 1 | F30 | CF500-2/2A | 6
2 | GB5789 M6×16 | 30006-060016840 | BOLT | 螺栓 | 8/10 | F30 | CF500-2/2A | 1
3 | 901-04.00.16-1 | 9010-040016-1000 | ENGINE SKID PLATE(CENTER) | 发动机中护板 | 1 | F30 | CF500-2/2A | 1
4 | 901-04.00.15 | 9010-040015 | ENGINE SKID PLATE(REAR) | 发动机后护板 | 1 | F30 | CF500-2/2A | 1
5 | 901-04.00.01A | 901A-040001 | PROTECTION PLATE，DOUBLE SEAT | 双人座护板 | 1 | F30 | CF500-2A | 6
6 | GB5287 6 | 30301-060442 | BIG WASHER | 特大垫圈 | 2 | F30 | CF500-2/2A | 6
1 | CF188-310100 | 0180-310100-0010 | BOLT | 组合螺栓 M8×28 | 6 | F31-1 | CF500-2/2A | 1
2 | CF188-314000 | 0181-314000 | GEAR MOTOR | 前桥电机总成 | 1 | F31-1 | CF500-2/2A | 2
3 | CF188-310001 | 0180-310001 | O-RING φ81.2×1.9 | O形密封圈 | 1 | F31-1 | CF500-2/2A | 6
4 | GB/T79-2000 | 30130-080010820 | SCREW | 螺钉 M8×10 | 1 | F31-1 | CF500-2/2A | 6
5 | GB/T70.1-2000 | 30102-080020820 | SCREW | 螺钉 M8×20 | 4 | F31-1 | CF500-2/2A | 6
6 | CF188-310002 | 0180-310002 | PIN SHAFT | 销轴 | 1 | F31-1 | CF500-2/2A | 1
7 | CF188-315000 | 0180-315000 | SHIFT FORK | 齿条组合 | 1 | F31-1 | CF500-2/2A | 1
8 | CF188-311000(1) | 0181-311000 | GEAR CASE ASSY, FRONT AXLE | 前桥箱体分总成 | 1 | F31-1 | CF500-2/2A | 1
9 | CF188-310003 | 0180-310003-0050 | DRIVE CLUTCH | 花键拨套 | 1 | F31-1 | CF500-2/2A | 2
10-1 | CF188-310004 | 0180-310004-0001 | ADJUST SHIM(83*71*0.2) | 调整垫片 | 1 | F31-1 | CF500-2/2A | 2
10-2 | CF188-310004 | 0180-310004-0002 | ADJUST SHIM(83*71*0.3) | 调整垫片 | 1 | F31-1 | CF500-2/2A | 2
10-3 | CF188-310004 | 0180-310004-0003 | ADJUST SHIM(83*71*0.4) | 调整垫片 | 1 | F31-1 | CF500-2/2A | 2
10-4 | CF188-310004 | 0180-310004-0004 | ADJUST SHIM(83*71*0.5) | 调整垫片 | 1 | F31-1 | CF500-2/2A | 2
10-5 | CF188-310004 | 0180-310004-0005 | ADJUST SHIM(83*71*1.0) | 调整垫片 | 1 | F31-1 | CF500-2/2A | 2
11 | CF188-310005 | 0180-310005 | O-RING φ141×2.4 | O形密封圈 | 1 | F31-1 | CF500-2/2A | 1
12 | CF188-313000(1) | 0181-313000 | DIFFERENTIAL GEAR ASSY | 差速器分总成 | 1 | F31-1 | CF500-2/2A | 1
13 | CF188-312000(1) | 0181-312000 | CASE COVER ASSY, FRONT AXLE | 前桥箱盖分总成 | 1 | F31-1 | CF500-2/2A | 2
14-1 | CF188-310006 | 0180-310006 | ADJUST SHIMφ61×53 | 调整垫片 | 1 | F31-1 | CF500-2/2A | 2
14-2 | CF188-310006 | 0180-310006-0001 | ADJUST SHIMφ61×53 | 调整垫片 | 1 | F31-1 | CF500-2/2A | 2
14-3 | CF188-310006 | 0180-310006-0002 | ADJUST SHIMφ61×53 | 调整垫片 | 1 | F31-1 | CF500-2/2A | 2
14-4 | CF188-310006 | 0180-310006-0003 | ADJUST SHIMφ61×53 | 调整垫片 | 1 | F31-1 | CF500-2/2A | 2
14-5 | CF188-310006 | 0180-310006-0004 | ADJUST SHIMφ61×53 | 调整垫片 | 1 | F31-1 | CF500-2/2A | 2
14-6 | CF188-310006 | 0180-310006-0005 | ADJUST SHIMφ61×53 | 调整垫片 | 1 | F31-1 | CF500-2/2A | 1
15 | CF188-311001 | 0180-311001 | OIL SEAL | 油封24×38×8 | 1 | F31-1 | CF500-2/2A | 1
16 | GB/T276-1994 | 30400-03501 | BEARING 16007 | 滚动轴承16007 | 1 | F31-1 | CF500-2/2A | 6
17 | GB/T893.1-1986 | 30800-06200 | RETAINER 62 | 挡圈 62 | 1 | F31-1 | CF500-2/2A | 1
18 | CF188-311003 | 0180-311003-0050 | DRIVE CLUTCH COVER | 花键套 | 1 | F31-1 | CF500-2/2A | 1
19 | CF188-311002(1) | 0181-311002-0080 | GEAR CASE, FRONT AXLE | 前桥箱体 | 1 | F31-1 | CF500-2/2A | 1
20 | CF188-311004 | 0180-311004-0020 | JOINT, BREATHER PIPE | 通气管接头 | 1 | F31-1 | CF500-2/2A | 1
21 | CF188-332005 | 0180-332005 | BREATHER PIPE | 通气管 | 1 | F31-1 | CF500-2/2A | 1
21 | CF188-332005 | 9010-310001 | BREATHER HOSE,F&R AXLE | 前桥通气管 | 1 | F31-1 | CF500-2/2A | 6
22 | QC/T621-1999 | 30601-107030 | WIRE CLAMP A7 | 钢丝环箍 A7 | 1 | F31-1 | CF500-2/2A | 6
23 | 152MI-060011 | 0010-060011-0030 | DRAIN BOLT | 放油螺栓M10×1.25 | 1 | F31-1 | CF500-2/2A | 6
24 | 152MI-060010 | 0010-060010 | WASHER 10 | 垫圈10 | 1 | F31-1 | CF500-2/2A | 1
25 | CF188-311001 | 0180-311001 | OIL SEAL | 油封24×38×8 | 1 | F31-1 | CF500-2/2A | 1
26 | CF188-312001(1) | 0181-312001-0080 | CASE COVER, FRONT AXLE | 前桥箱盖 | 1 | F31-1 | CF500-2/2A | 1
27 | CF188-312009(1) | 0181-312009 | BEARING RETAINER | 限位螺圈 | 1 | F31-1 | CF500-2/2A | 1
28 | CF188-312002 | 0180-312002 | OIL SEAL | 油封48×65×9 | 1 | F31-2 | CF500-2/2A | 1
29 | GB/T276-1994 | 30400-03502 |  | 滚动轴承6007 | 1 | F31-2 | CF500-2/2A | 1
30 | CF188-310020 | 0180-310020 | DRIVE PINION GEAR&DIFFERENTIAL GEAR | 前桥锥齿轮组合 | 1 | F31-2 | CF500-2/2A | 6
31 | CF188-312004 | 0180-312004-0010 | NUT | 前桥输入轴螺母 | 1 | F31-2 | CF500-2/2A | 6
32 | CF188-312005 | 0180-312005-0050 | NUT WASHER | 前桥螺母垫片 | 1 | F31-2 | CF500-2/2A | 2
33 | CF188-312006 | 0180-312006 | O-RING | O形密封圈 | 1 | F31-2 | CF500-2/2A | 1
34 | NSK F1512 | 30499-01502 | NEEDLE BEARING | 满针型滚针轴承 | 1 | F31-2 | CF500-2/2A | 6
35 | CF188-021008 | 0180-021008-0030 | BOLT | 螺栓 | 1 | F31-2 | CF500-2/2A | 1
36 | CF188-011006 | 0180-011006 | WASHER 14 | 垫圈14 | 1 | F31-2 | CF500-2/2A | 1
37 | CF188-312007(1) | 0181-312007-0050 | COUPLER | 前桥输入连接盘 | 1 | F31-2 | CF500-2/2A | 1
38 | GB/T276-1994 | 30499-06000 | BEARING 61912 | 滚动轴承61912 | 1 | F31-2 | CF500-2/2A | 1
39 | CF188-313001 | 0180-313001 | DRIVE GEAR | 差速器主动齿轮 | 1 | F31-2 | CF500-2/2A | 6
40 | CF188-313100(1) | 0181-313100-0010 | BOLT | 组合螺栓 | 6 | F31-2 | CF500-2/2A | 1
41 | CF188-313008(1) | 0181-313008-0050 | BRACKET,DIFFERENTIAL | 差速器支架 | 1 | F31-2 | CF500-2/2A | 1
42 | CF188-313003 | 0180-313003 | GEAR(CENTER), DIFFERENTIAL | 差速器中间齿轮 | 2 | F31-2 | CF500-2/2A | 1
43 | CF188-313002 | 0180-313002 | GEAR SHAFT(CENTER), DIFFERENTIAL | 差速器中间齿轮轴 | 1 | F31-2 | CF500-2/2A | 6
44 | CF188-313007 | 0180-313007-0050 | PIN | 插 销 | 1 | F31-2 | CF500-2/2A | 1
45 | CF188-313006 | 0180-313006 | DRIVEN GEAR | 差速器从动齿轮 | 1 | F31-2 | CF500-2/2A | 1
46 | CF188-313005 | 0180-313005-0010 | WASHER | 碟型垫片 | 1 | F31-2 | CF500-2/2A | 1
47 | CF188-313009 | 0180-313009-0010 | SHIM | 花纹垫片 | 1 | F31-2 | CF500-2/2A | 2
48-1 | CF188-313010 | 0180-313010 | ADJUST SHIM(0.10) | 调节垫片(0.10) | 1 | F31-2 | CF500-2/2A | 2
48-2 | CF188-313010 | 0180-313010-0001 | ADJUST SHIM(0.20) | 调节垫片(0.20) | 1 | F31-2 | CF500-2/2A | 2
48-3 | CF188-313010 | 0180-313010-0002 | ADJUST SHIM(0.30) | 调节垫片(0.30) | 1 | F31-2 | CF500-2/2A | 2
48-4 | CF188-313010 | 0180-313010-0003 | ADJUST SHIM(0.40) | 调节垫片(0.40) | 1 | F31-2 | CF500-2/2A | 2
48-5 | CF188-313010 | 0180-313010-0004 | ADJUST SHIM(0.50) | 调节垫片(0.50) | 1 | F31-2 | CF500-2/2A | 2
48-6 | CF188-313010 | 0180-313010-0005 | ADJUST SHIM(1.00) | 调节垫片(1.00) | 1 | F31-2 | CF500-2/2A | 1
49 | CF188-313010(1) | 0181-313010-0050 | TOP BRACKET,DIFFERENTIAL GEAR | 差速器上支架 | 1 | F31-2 | CF500-2/2A | 1
51 | GB/T276-1994 | 30400-03502 | BEARING 6007 | 滚动轴承6007 | 1 | F31-2 | CF500-2/2A | 2
52 | CF188-313011(1) | 0181-313011 | WEARING RING | 减磨垫 | 2 | F31-2 | CF500-2/2A | 1
1-1 | CF188-331000 | 0180-331000 | DRIVE BEVEL GEAR ASSEMBLY, RA | 后桥主动锥齿轮组件 | 1 | F32-1 | CF500-2/2A | 1
1-2 | CF188-331000（1） | 0181-331000 | DRIVE BEVEL GEAR ASSEMBLY, RA | 后桥主动锥齿轮组件 | 1 | F32-1 | CF500-2/2A | 1
2-1 | CF188-332000 | 0180-332000 | REAR GEAR CASE | 后桥箱体组件 | 1 | F32-1 | CF500-2/2A | 1
2-2 | CF188-332000（1） | 0181-332000 | REAR GEAR CASE | 后桥箱体组件 | 1 | F32-1 | CF500-2/2A | 2
3-1 | CF188-330001 | 0180-330001 | ADJUST SHIM(1) 1.0 | 调节垫片(1.00) | 1 | F32-1 | CF500-2/2A | 2
3-2 | CF188-330001 | 0180-330001-0001 | ADJUST SHIM(1) 1.2 | 调节垫片(1.20) | 1 | F32-1 | CF500-2/2A | 2
3-3 | CF188-330001 | 0180-330001-0002 | ADJUST SHIM(1) 1.4 | 调节垫片(1.40) | 1 | F32-1 | CF500-2/2A | 2
3-4 | CF188-330001 | 0180-330001-0003 | ADJUST SHIM(1) 1.6 | 调节垫片(1.60) | 1 | F32-1 | CF500-2/2A | 2
3-5 | CF188-330001 | 0180-330001-0004 | ADJUST SHIM(1) 1.8 | 调节垫片(1.80) | 1 | F32-1 | CF500-2/2A | 2
5-1 | CF188-330002 | 0180-330002 | ADJUST SHIM(2) 0.2 | 调节垫片(2) | 1 | F32-1 | CF500-2/2A | 2
5-2 | CF188-330002 | 0180-330002-0001 | ADJUST SHIM(2) 0.3 | 调节垫片(2) | 1 | F32-1 | CF500-2/2A | 2
5-3 | CF188-330002 | 0180-330002-0002 | ADJUST SHIM(2) 0.4 | 调节垫片(2) | 1 | F32-1 | CF500-2/2A | 1
6 | CF188-334000 | 0180-334000 | RING GEAR BEARING HOUSING | 后桥箱体右盖组件 | 1 | F32-1 | CF500-2/2A | 6
7 | GB/T9074.14-1988 | 30008-080025810 | BOLT | 组合螺栓 M8×25 | 6 | F32-1 | CF500-2/2A | 6
8 | CF188-330004 | 0180-330004-0030 | BOLT | 螺栓 M10×1.25×25 | 2 | F32-1 | CF500-2/2A | 6
9 | GB/T9074.14-1988 | 30008-080035810 | BOLT | 组合螺栓 M8×35 | 4 | F32-1 | CF500-2/2A | 1
10 | NA 5903 17×30×18 | 30403-01700 | INNER & OUTER RACE | 滚针轴承内外圈 | 1 | F32-1 | CF500-2/2A | 1
11-1 | CF188-330010 | 0180-330010 | BEVEL GEAR COMP. REAR AXLE | 后桥锥齿轮组合 | 1 | F32-1 | CF500-2/2A | 1
11-2 | CF188-330010(1) | 0180-330010-1000 | BEVEL GEAR COMP. REAR AXLE | 后桥锥齿轮组合 | 1 | F32-1 | CF500-2/2A | 2
12 | CF188-331012 | 0180-331012 | ADJUST SHIM | 后桥输入锥齿轮调节垫片 | 1-2 | F32-1 | CF500-2/2A | 1
13 | GB/T276-1994 | 30400-02502 | BEARING 16017/C2 | 滚动轴承6305 | 1 | F32-1 | CF500-2/2A | 1
14 | CF188-331003 | 0180-331003 | BEARING RETAINER | 限位螺圈 | 1 | F32-1 | CF500-2/2A | 1
15 | CF188-331005 | 0180-331005 | BEVEL GEAR BEARING HOUSING | 后桥输入轴承座 | 1 | F32-1 | CF500-2/2A | 1
16 | CF188-331007 | 0180-331007 | OIL SEAL | 油封 Φ35×Φ61×9 | 1 | F32-1 | CF500-2/2A | 2
17 | CF188-331008 | 0180-331008-0050 | WASHER | 垫片 12.5×30×4 | 1 | F32-1 | CF500-2/2A | 6
18 | CF188-331009 | 0180-331009-0020 | NUT | 后桥输入轴螺母M12×1.25 | 1 | F32-1 | CF500-2/2A | 1
19-1 | CF188-331010 | 0180-331010-0050 | COUPLER, REAR AXLE | 后桥输入连接盘 | 1 | F32-1 | CF500-2/2A | 1
19-2 | CF188-331010（1） | 0180-331010-1050 | COUPLER, REAR AXLE | 后桥输入连接盘 | 1 | F32-1 | CF500-2/2A | 1
20-1 | CF188-332001 | 0180-332001-0080 | REAR GEAR CASE | 后桥箱体 | 1 | F32-1 | CF500-2/2A | 1
20-2 | CF188-332001（1） | 0180-332001-1080 | REAR GEAR CASE | 后桥箱体 | 1 | F32-1 | CF500-2/2A | 6
21 | CF188-332002 | 0180-332002-0020 | BOLT | 法兰面螺栓 M8×12.5 | 1 | F32-1 | CF500-2/2A | 2
22 | CF188-334004 | 0180-334004 | WASHER | 垫片 8.2×15×1.5 | 1 | F32-1 | CF500-2/2A | 6
23 | CF188-332003 | 0180-332003-0030 | BOLT | 加油螺栓 M20×1.5×12 | 1 | F32-1 | CF500-2/2A | 2
24 | CF188-332004 | 0180-332004 | O-RING 19×2.5 | O形密封圈 19×2.5 | 1 | F32-1 | CF500-2/2A | 1
25 | CF188-332005 | 0180-332005 | BREATHER PIPE | 通气管 | 1 | F32-1 | CF500-2/2A | 1
25 | CF188-332005 | 9010-310001 | BREATHER HOSE,F&R AXLE | 前桥通气管 | 1 | F32-1 | CF500-2/2A | 1
26 | CF188-332006 | 0180-332006 | PIPE JOINT | 管接头 | 1 | F32-2 | CF500-2/2A | 6
27 | CF188-021008 | 0180-021008-0030 | BOLT | 螺栓 M14×1.25×12 | 1 | F32-2 | CF500-2/2A | 1
28 | CF188-011006 | 0180-011006 | WASHER 14 | 垫圈 14 | 1 | F32-2 | CF500-2/2A | 2
29 | CF188-331004 | 0180-331004 | O RING 64.5×3 | O形密封圈 64.5×3 | 1 | F32-2 | CF500-2/2A | 1
30 | 55BTM6720A | 30404-05500 | NEEDLE BEARING | 滚针轴承 55BTM6720A | 1 | F32-2 | CF500-2/2A | 1
31 | CF188-334003 | 0180-334003 | OIL SEAL | 油封SD4 65×90×9 NS | 1 | F32-2 | CF500-2/2A | 6
32 | QC/T621-1999 | 30601-107030 | WIRE CLAMP A7 | 钢丝环箍 A7 | 1 | F32-2 | CF500-2/2A | 6
33 | CF188-334006 | 0180-334006-0030 | NUT | 螺母 M8 | 1 | F32-2 | CF500-2/2A | 2
34-1 | CF188-330003 | 0180-330003 | ADJUST SHIM(0.40) | 后桥输入锥齿轮调节垫片(0.40) | 1 | F32-2 | CF500-2/2A | 2
34-2 | CF188-330003 | 0180-330003-0001 | ADJUST SHIM(0.50) | 后桥输入锥齿轮调节垫片(0.50) | 1 | F32-2 | CF500-2/2A | 2
34-3 | CF188-330003 | 0180-330003-0002 | ADJUST SHIM(0.60) | 后桥输入锥齿轮调节垫片(0.60) | 1 | F32-2 | CF500-2/2A | 1
35 | CF188-334001 | 0180-334001-0080 | REAR GEAR BEARING HOUSING | 后桥箱体右盖 | 1 | F32-2 | CF500-2/2A | 1
36 | GB/T276-1994 | 30499-08500 | BEARING | 滚动轴承16017/C2 | 1 | F32-2 | CF500-2/2A | 2
37 | CF188-334002 | 0180-334002 | O-RING | O形密封圈 151×3 | 1 | F32-2 | CF500-2/2A | 1
38 | CF188-334003 | 0180-334003 | OIL SEAL | 油封SD4 65×90×9 NS | 1 | F32-2 | CF500-2/2A | 2
39 | CF188-334004 | 0180-334004 | GASKET | 垫片 8.2×15×1.5 | 1 | F32-2 | CF500-2/2A | 6
40 | CF188-334005 | 0180-334005-0030 | HE× SCREW | 内六角头螺钉M8×45 | 1 | F32-2 | CF500-2/2A | 1
1 | CF188-111001 | 0180-111001 | SNORKEL，AIR FILTER | 空滤器进气管 | 1 | F33 | CF500-2/2A | 1
2 | CF188-111002 | 0180-111002 | CLAMP | 卡箍 | 2 | F33 | CF500-2/2A | 1
3 | CF188-111003 | 0180-111003 | INTAKE TUBE，AIR FILTER | 空滤器进气波纹管 | 1 | F33 | CF500-2/2A | 1
4 | CF188-111004 | 0180-111004 | TOP COVER ，AIR FILTER | 空滤器上盖 | 1 | F33 | CF500-2/2A | 1
5 | CF188-110001 | 0180-110001 | SEAL RING | 密封圈 | 1 | F33 | CF500-2/2A | 1
6 | CF188-112001 | 0180-112001 | FILTER ELEMENT | 滤芯 | 1 | F33 | CF500-2/2A | 1
7 | CF188-112002 | 0180-112002 | SUPPORT, FILTER ELEMENT | 圆柱形滤芯架 | 1 | F33 | CF500-2/2A | 1
8 | CF188-112003 | 0180-112003 | FILTER ELEMENT SEAT | 滤芯架 | 1 | F33 | CF500-2/2A | 1
9 | CF188-110002 | 0180-110002 | SCREW | 螺钉 | 1 | F33 | CF500-2/2A | 1
10 | CF188-110003 | 0180-110003 | CLASP | 卡扣 | 2 | F33 | CF500-2/2A | 1
11 | CF188-110004 | 0180-110004 | BOX，AIR FILTER | 空滤器壳体 | 1 | F33 | CF500-2/2A | 1
12 | CF188-110005 | 0180-110005 | DRAIN PLUG | 放油堵 | 1 | F33 | CF500-2/2A | 1
13 | CF188-110006 | 0180-110006 | CIRCLIP | 卡箍 | 1 | F33 | CF500-2/2A | 1
14 | CF188-110007 | 0180-110007 | BACKFIRE ARRESTER | 防回火网 | 1 | F33 | CF500-2/2A | 1
15 | CF188-110008 | 0180-110008 | AIR OUTLET TUBE | 出气管 | 1 | F33 | CF500-2/2A | 1
16 | CF188-110009 | 0180-110009 | EXHAUST TUBE | 废气管 | 1 | F33 | CF500-2/2A | 1
17 | CF188-110010 | 0180-110010 | CIRCLIP | 卡箍 | 1 | F33 | CF500-2/2A | 1
18 | CF188-110000 | 0180-110000 | AIR FILTER | 空气滤清器总成 | 1 | F33 | CF500-2/2A | 1
19 |  | 9010-190029 | PAPER INSULATION， AIR FILTER | 空滤器隔热纸 | 1 | F33 | CF500-2/2A | 1
1-1 | 901-15.07.40-2 | 9010-150740-2000 | WINCH MOTOR | 绞盘电机 | 1 | F34 | CF500-2/2A | 1
1-2 | 901-15.07.40A | 9010-150740-A000 | WINCH MOTOR | 绞盘电机 | 1 | F34 | CF500-2/2A | 1
2-1 | 901-15.07.30 | 9010-150730 | CABLE PULLEY | 拉索滑轮 | 1 | F34 | CF500-2/2A | 1
2-2 | 901-15.07.30A | 9010-150730-A000 | CABLE PULLEY | 拉索滑轮 | 1 | F34 | CF500-2/2A | 1
3 | 901-15.07.20-3 | 9010-150720-3000 | CONTROL UNIT | 绞盘控制盒 | 1 | F34 | CF500-2/2A | 1
4-1 | 901-15.07.10-2 | 9010-150710-2000 | CONTROL SWITCH, WINCH | 绞盘控制开关 | 1 | F34 | CF500-2/2A | 1
4-2 | 901-15.07.10A | 9010-150710-A000 | CONTROL SWITCH, WINCH | 绞盘控制开关 | 1 | F34 | CF500-2/2A | 6
5 | GB818 M5×12 | 30105-050012440 | SCREW M5×12 | 螺钉 | 1 | F34 | CF500-2/2A | 6
6 | GB5789 M8×20 | 30006-080020840 | BOLT M8×20 | 螺栓 | 4 | F34 | CF500-2/2A | 1
7-1 | 9010-1507A0-2 | 9010-1507A0-2000 | WINCH | 电动绞盘 | 1 | F34 | CF500-2/2A | 1
7-2 | 9010-1507A0-1 | 9010-1507A0-1000 | WINCH | 电动绞盘 | 1 | F34 | CF500-2/2A | 6
1 | 901-19.00.14A | 901A-190014 | STICKER, SAFETY WARNING | 安全警告说明贴花 | 1 | F35 | CF500-2A | 1
1 | 9010-190027 | 9010-190027 | STICKER, SAFETY WARNING | 安全警告说明贴花 | 1 | F35 | CF500-2A | 6
2 | 902-19.00.10 | 9020-190010 | INSTRUCTION STICKER, FRONT RACK LOAD | 前货架载货说明贴花 | 1 | F35 | CF500-2 | 6
2 | 9040-190008 | 9040-190008 | INSTRUCTION STICKER, FRONT RACK LOAD | 前载货架载货说明贴花 | 1 | F35 | CF500-2A | 6
2 | 9020-190012 | 9020-190012 | INSTRUCTION STICKER, FRONT RACK LOAD | 前货架载货说明贴花 | 1 | F35 | CF500-2/2A | 6
3 | 902-19.00.11 | 9020-190011 | INSTRUCTION STICKER, REAR RACK LOAD | 后货架载货说明贴花 | 1 | F35 | CF500-2 | 6
3 | 9040-190007 | 9040-190007 | INSTRUCTION STICKER, REAR RACK LOAD | 后载货架载货说明贴花 | 1 | F35 | CF500-2A | 6
3 | 9020-190013 | 9020-190013 | INSTRUCTION STICKER, REAR RACK LOAD | 后货架载货说明贴花 | 1 | F35 | CF500-2/2A | 6
4 | GB.7.1 4 | 30306-040142 | WASHER | 垫圈 | 18 | F35 | CF500-2/2A | 6
5 | 901-19.00.07 | 9010-190007 | STICKERS，SIDE PANEL（LH&RH) | 左右护板贴花 | 1 | F35 | CF500-2/2A | 6
6 | GB12618 4×8 | 30902-0400820 | RIVET 4×8 | 抽芯铆钉 | 18 | F35 | CF500-2/2A | 1
7 | 901-19.00.01 | 9010-190001 | WARNING, DRIVER'S AGE LIMIT | 驾驶员年龄警告铭牌 | 1 | F35 | CF500-2/2A | 1
7 | 9010-190018 | 9010-190018 | WARNING, DRIVER'S AGE LIMIT | 驾驶员年龄警告铭牌 | 1 | F35 | CF500-2/2A | 1
8 | 901-19.00.05 | 9010-190005 | WARNING LABEL | 驾驶警告铭牌(US-1) | 1 | F35 | CF500-2 | 1
8 | 901-19.00.02A | 901A-190002 | WARNING LABEL (USA-2) | 驾驶警告铭牌(US-2) | 1 | F35 | CF500-2A | 1
8 | 901-19.00.03A | 901A-190003 | WARNING LABEL | 驾驶警告铭牌(EURO-2) | 1 | F35 | CF500-2A | 1
8 | 9010-190017 | 9010-190017 | WARNING LABEL | 驾驶警告铭牌 | 1 | F35 | CF500-2/2A | 1
9 | 901-19.00.04 | 9010-190004 | WARNING, PASSENGER | 乘员警告铭牌 | 1 | F35 | CF500-2 | 1
9 | 901-19.00.01A | 901A-190001 | WARNING, PASSENGER | 乘员警告铭牌 | 1 | F35 | CF500-2A | 1
9 | 9010-190021 | 9010-190021 | WARNING, PASSENGER | 乘员警告铭牌 | 1 | F35 | CF500-2 | 1
9 | 9010-190022 | 9010-190022 | WARNING, PASSENGER | 乘员警告铭牌 | 1 | F35 | CF500-2A | 1
10 | 901-19.00.03 | 9010-190003 | LABEL, TYRE PRESSURE AND LOAD | 轮胎气压及负荷说明铭牌-1 | 1 | F35 | CF500-2 | 1
10 | 901-19.00.05A | 901A-190005 | LABEL, TYRE PRESSURE AND LOAD | 轮胎气压及负荷说明铭牌-2 | 1 | F35 | CF500-2A | 1
10 | 9010-190019 | 9010-190019 | LABEL, TYRE PRESSURE AND LOAD | 轮胎气压及负荷说明铭牌 | 1 | F35 | CF500-2 | 1
10 | 9010-190020 | 9010-190020 | LABEL, TYRE PRESSURE AND LOAD | 轮胎气压及负荷说明铭牌 | 1 | F35 | CF500-2A | 6
11 | 901-19.00.02 | 9010-190002 | WARNING LABEL, 4×4 | 四驱行使操作警告贴花 | 1 | F35 | CF500-2/2A | 6
11 | 9010-190028 | 9010-190028 | WARNING LABEL, 4×4 | 四驱行驶操作警告贴花 | 1 | F35 | CF500-2/2A | 6
12 | 901-19.00.13 | 9010-190013 | LABEL, GEARSHIFT | 换档操作说明贴花 | 1 | F35 | CF500-2/2A | 6
12 | 9010-190026 | 9010-190026 | LABEL, GEARSHIFT | 换挡操作说明贴花 | 1 | F35 | CF500-2/2A | 6
13 | 901-19.00.12 | 9010-190012 | LABEL, TOWING LOAD | 拖挂载荷说明贴花 | 1 | F35 | CF500-2/2A | 6
13 | 9010-190025 | 9010-190025 | LABEL, TOWING LOAD | 拖挂载货说明贴花 | 1 | F35 | CF500-2/2A
Note on C279: 作者: 09-11-11
Note on C312: 作者: 09-11-11

## PART LIST
PART INDEX
Item No. | Old Part No. | New Part No. | Part Name (EN) | Part Name (CN) | QTY | REF. No. | Model | MOQ
1 | GB15766.1 H3 12V55W | 3112021 | BULB | 灯泡 | 2 | F01 | CF500-2/2A | 2
2 | GB15766.1 H1 12V55W | 3112020 | BULB | 灯泡 | 2 | F01 | CF500-2/2A | 2
3 | 902-16.01.31 | 9020-160131 | HARNESS,HEADLIGHT(RH) | 右前照灯线束总成 | 1 | F01 | CF500-2/2A | 1
4 | 902-16.01.30 | 9020-160130 | HEADLIGHT （RH） | 右前照灯 | 1 | F01 | CF500-2/2A | 1
5 | 902-16.01.10 | 9020-160110 | HEADLIGHT （LH） | 左前照灯 | 1 | F01 | CF500-2/2A | 1
6 | 901-16.01.01 | 9010-160101 | RUBBER CUSHION，HEADLIGHT | 前照灯胶垫 | 6 | F01 | CF500-2/2A | 6
7 | 901-16.01.02 | 9010-160102 | STEEL COLLAR，HEADLIGHT | 前照灯钢套 | 6 | F01 | CF500-2/2A | 6
8 | GB6177 M6 | 30202-060140 | NUT | 螺母 | 6 | F01 | CF500-2/2A | 6
9 | GB96 6 | 30305-060142 | BIG WASHER | 大垫圈 | 6 | F01 | CF500-2/2A | 6
10 | 902-16.01.11 | 9020-160111 | HARNESS, HEADLIGHT (LH) | 左前照灯线束总成 | 1 | F01 | CF500-2/2A | 1
1 | CF250T-540004 | 8010-040038 | BOLT | M6×22台阶螺栓 | 1 | F02 | CF500-2/2A | 6
2 | GB97.1-85-8 | 30306-080142 | WASHER | 平垫圈 | 1 | F02 | CF500-2/2A | 6
4 | 901-17.01.12 | 9010-170112 | MOUNTING RUBBER | 安装橡胶 | 1 | F02 | CF500-2/2A | 6
5 | GB15766.1 12V 1.7W | 3112022 | BULB | 灯泡 | 4 | F02 | CF500-2/2A | 2
7 | 901-17.01.13 | 9010-170113 | HARNESS, ANALOGUE DASHBOARD | 仪表线束 | 1 | F02 | CF500-2/2A | 1
8-1 | 901-17.01.10 | 9010-170110 | ANALOGUE DASHBOARD | 仪表 | 1 | F02 | CF500-2/2A | 1
8-2 | 901-17.01.10A | 9010-170110-A000 | ANALOGUE DASHBOARD | 仪表 | 1 | F02 | CF500-2/2A | 1
9-1 | 901-17.02.10 | 9010-170210 | LCD DASHBORD | 液晶仪表 | 1 | F02 | CF500-2/2A | 1
9-2 | 901-17.02.10A | 9010-170210-A000 | LCD DASHBORD | 液晶仪表 | 1 | F02 | CF500-2/2A | 1
10-1 | 901-17.01.14 | 9010-170114 | TOP LID, ANALOGUE DASHBOARD | 仪表上盖 | 1 | F02 | CF500-2/2A | 1
10-2 | 901-17.02.14 | 9010-170214 | TOP LID,LCD DASHBOARD | 仪表上盖 | 1 | F02 | CF500-2/2A | 1
11 | 901-17.01.15 | 9010-170115 | BOTTOM LID, ANALOGUE DASHBOARD | 仪表下盖 | 1 | F02 | CF500-2/2A | 1
12 | 901-17.02.15 | 9010-170215 | BOTTOM LID, LCD DASHBOARD | 仪表下盖 | 1 | F02 | CF500-2/2A | 1
13 | GB15766.1 12V 2W | 3112035 | BULB | 灯泡 | 2 | F02 | CF500-2/2A | 2
1 | 901-16.06.00 | 9010-160600 | HANDLEBAR SWITCH (LH) | 左手把开关总成 | 1 | F03 | CF500-2/2A | 1
1 | 901-16.06.00A | 9010-160600-A000 | HANDLEBAR SWITCH (LH) | 左手把开关总成 | 1 | F03 | CF500-2/2A | 1
1 | 901-16.06.00C | 9010-160600-C000 | HANDLEBAR SWITCH (LH) | 左手把开关总成 | 1 | F03 | CF500-2/2A | 1
2 | 519-20.30.00 | 5190-200300 | REAR VIEW MIRROR(RH) | 右后视镜 | 1 | F03 | CF500-2/2A | 1
3 | 519-20.20.00 | 5190-200200 | REAR VIEW MIRROR(LH) | 左后视镜 | 1 | F03 | CF500-2/2A | 1
4--1 | 901-08.02.30 | 9010-080230 | INTERLOCKING BRAKE CABLE | 后刹联动拉索 | 1 | F03 | CF500-2/2A | 1
4 | 901-08.02.30B | 901B-080230 | INTERLOCKING BRAKE CABLE | 后刹联动拉索 | 1 | F03 | CF500-2/2A | 1
5 | 901-15.04.00 | 9010-150400 | STARTING SWITCH | 起动开关 | 1 | F03 | CF500-2/2A | 1
6 | 901-08.02.50 | 9010-080250 | LEVER，INTERLOCKING BRAKE | 联动手刹手柄 | 1 | F03 | CF500-2/2A | 1
7 | GB882 6×20 | 30904-0602010 | PIN | 销轴 | 1 | F03 | CF500-2/2A | 6
8 | GB97.1 6 | 30306-060142 | WASHER | 垫圈 | 1 | F03 | CF500-2/2A | 6
9 | GB91 1.6×20 | 30903-0162040 | COTTER PIN | 开口销 | 1 | F03 | CF500-2/2A | 6
10 | 9010-080251 | 9010-080251 | BRAKE LEVER | 手柄 | 1 | F03 | CF500-2/2A | 1
11 | GB5789 M6×25 | 30006-060025840 | BOLT | 螺栓 | 2 | F03 | CF500-2/2A | 6
12 | 901-08.02.55 | 9010-080255 | PIN | 销轴 | 1 | F03 | CF500-2/2A | 6
1 | 901-16.07.00 | 9010-160700 | HANDLEBAR SWITCH （RH） | 右手把开关总成 | 1 | F04 | CF500-2/2A | 1
1 | 901-16.07.00 | 7020-160700 | HANDLEBAR SWITCH （RH） | 右手把开关总成 | 1 | F04 | CF500-2/2A | 1
2 | 901-10.06.10 | 9010-100610 | LEFT GRIP | 握把 | 2 | F04 | CF500-2/2A | 1
3 | 901-03.00.90 | 9010-030090 | HANDLEBAR | 方向把组件 | 1 | F04 | CF500-2/2A | 1
4 | 901-10.05.10 | 9010-100510 | THROTTLE CABLE | 油门拉索 | 1 | F04 | CF500-2/2A | 1
5 | 901-10.05.20A | 9010-100520-A000 | CHOKE CABLE | 风门拉索 | 1 | F04 | CF500-2/2A | 1
6-1 | 901-15.07.10 | 9010-150710-2000 | CONTROL SWITCH, WINCH | 绞盘控制开关 | 1 | F04 | CF500-2/2A | 1
6-1 | 901-15.07.10-2 | 9010-150710-3000 | CONTROL SWITCH, WINCH | 绞盘控制开关 | 1 | F04 | CF500-2/2A | 1
6-2 | 901-15.07.10A | 9010-150710-A000 | CONTROL SWITCH, WINCH | 绞盘控制开关 | 1 | F04 | CF500-2/2A | 6
7 | GB818 M5×12 | 30105-050012440 | SCREW | 螺钉 | 1 | F04 | CF500-2/2A | 1
8 | 901-16.09.00 | 9010-160900 | HANDLEBAR SWITCH （RH） | 右手把开关总成 | 1 | F04 | CF500-2/2A | 6
1 | GB845 ST4.2×13 | 30110-421130040 | TAPPING SCREW | 自攻螺钉 | 2 | F05-1 | CF500-2/2A | 1
2 | 902-04.00.19 | 9020-040019 | REAR COVER,DASHBOARD | 仪表后罩 | 1 | F05-1 | CF500-2/2A | 1
3-1 | 902-04.00.18 | 9020-040018-0P30 | FRONT COVER,DASHBOARD | 仪表前罩 | 1 | F05-1 | CF500-2/2A | 1
3-2 | 902-04.00.18 | 9020-040018-0P10 | FRONT COVER,DASHBOARD | 仪表前罩 | 1 | F05-1 | CF500-2/2A | 1
3-3 | 902-04.00.18 | 9020-040018-0P20 | FRONT COVER,DASHBOARD | 仪表前罩 | 1 | F05-1 | CF500-2/2A | 1
3-3 |  | 9020-040018-0Y20 | FRONT COVER,DASHBOARD | 仪表前罩 | 1 | F05-1 | CF500-2/2A | 1
3-4 | 902-04.00.18 | 9020-040018-0G20 | FRONT COVER,DASHBOARD | 仪表前罩 | 1 | F05-1 | CF500-2/2A | 1
3-6 | 902-04.00.18 | 9020-040018-0E40 | FRONT COVER,DASHBOARD | 仪表前罩 | 1 | F05-1 | CF500-2/2A | 1
3-7 | 902-04.00.18 | 9020-040018-0H20 | FRONT COVER,DASHBOARD | 仪表前罩 | 1 | F05-1 | CF500-2/2A | 1
3-8 | 902-04.00.18 | 9020-040018-0E30 | FRONT COVER,DASHBOARD | 仪表前罩 | 1 | F05-1 | CF500-2/2A | 1
3-9 | 902-04.00.18 | 9020-040018-0B10 | FRONT COVER,DASHBOARD | 仪表前罩 | 1 | F05-1 | CF500-2/2A | 1
3-10 | 902-04.00.18 | 9020-040018-0W00 | FRONT COVER,DASHBOARD | 仪表前罩 | 1 | F05-1 | CF500-2/2A | 1
3-11 | 902-04.00.18 | 9020-040018-0G40 | FRONT COVER,DASHBOARD | 仪表前罩 | 1 | F05-1 | CF500-2/2A | 1
3-12 | 902-04.00.18 | 9020-040018-0Y60 | FRONT COVER,DASHBOARD | 仪表前罩 | 1 | F05-1 | CF500-2/2A | 1
4-1 | 902-04.00.06 | 9020-040006-0P30 | FRONT TOP COVER | 前面板 | 1 | F05-1 | CF500-2/2A | 1
4-2 | 902-04.00.06 | 9020-040006-0P10 | FRONT TOP COVER | 前面板 | 1 | F05-1 | CF500-2/2A | 1
4-3 | 902-04.00.06 | 9020-040006-0P20 | FRONT TOP COVER | 前面板 | 1 | F05-1 | CF500-2/2A | 1
4-3 |  | 9020-040006-0Y20 | FRONT TOP COVER | 前面板 | 1 | F05-1 | CF500-2/2A | 1
4-4 | 902-04.00.06 | 9020-040006-0G20 | FRONT TOP COVER | 前面板 | 1 | F05-1 | CF500-2/2A | 1
4-6 | 902-04.00.06 | 9020-040006-0E40 | FRONT TOP COVER | 前面板 | 1 | F05-1 | CF500-2/2A | 1
4-7 | 902-04.00.06 | 9020-040006-0H20 | FRONT TOP COVER | 前面板 | 1 | F05-1 | CF500-2/2A | 1
4-8 | 902-04.00.06 | 9020-040006-0E30 | FRONT TOP COVER | 前面板 | 1 | F05-1 | CF500-2/2A | 1
4-9 | 902-04.00.06 | 9020-040006-0B10 | FRONT TOP COVER | 前面板 | 1 | F05-1 | CF500-2/2A | 1
4-10 | 902-04.00.06 | 9020-040006-0W00 | FRONT TOP COVER | 前面板 | 1 | F05-1 | CF500-2/2A | 1
4-11 | 902-04.00.06 | 9020-040006-0G40 | FRONT TOP COVER | 前面板 | 1 | F05-1 | CF500-2/2A | 1
4-12 | 902-04.00.06 | 9020-040006-0Y60 | FRONT TOP COVER | 前面板 | 1 | F05-1 | CF500-2/2A | 1
5 | 902-04.00.05 | 9020-040005 | FRONT SIDE SUPPORT(RH) | 前右边条 | 1 | F05-1 | CF500-2/2A | 1
6-1 | 902-04.00.03 | 9020-040003-0P30 | FRONT FENDER | 前挡泥板 | 1 | F05-1 | CF500-2/2A | 1
6-2 | 902-04.00.03 | 9020-040003-0P10 | FRONT FENDER | 前挡泥板 | 1 | F05-1 | CF500-2/2A | 1
6-3 | 902-04.00.03 | 9020-040003-0P20 | FRONT FENDER | 前挡泥板 | 1 | F05-1 | CF500-2/2A | 1
6-3 |  | 9020-040003-0Y20 | FRONT FENDER | 前挡泥板 | 1 | F05-1 | CF500-2/2A | 1
6-4 | 902-04.00.03 | 9020-040003-0G20 | FRONT FENDER | 前挡泥板 | 1 | F05-1 | CF500-2/2A | 1
6-6 | 902-04.00.03 | 9020-040003-0E40 | FRONT FENDER | 前挡泥板 | 1 | F05-1 | CF500-2/2A | 1
6-7 | 902-04.00.03 | 9020-040003-0H20 | FRONT FENDER | 前挡泥板 | 1 | F05-1 | CF500-2/2A | 1
6-8 | 902-04.00.03 | 9020-040003-0E30 | FRONT FENDER | 前挡泥板 | 1 | F05-1 | CF500-2/2A | 1
6-9 | 902-04.00.03 | 9020-040003-0B10 | FRONT FENDER | 前挡泥板 | 1 | F05-1 | CF500-2/2A | 1
6-10 | 902-04.00.03 | 9020-040003-0W00 | FRONT FENDER | 前挡泥板 | 1 | F05-1 | CF500-2/2A | 1
6-11 | 902-04.00.03 | 9020-040003-0G40 | FRONT FENDER | 前挡泥板 | 1 | F05-1 | CF500-2/2A | 1
6-12 | 902-04.00.03 | 9020-040003-0Y60 | FRONT FENDER | 前挡泥板 | 1 | F05-1 | CF500-2/2A | 1
7 | 902-04.00.25 | 9020-040025 | RADIATOR GRILLE(RH) | 散热器右导风板 | 1 | F05-2 | CF500-2/2A | 1
8 | 902-04.00.21 | 9020-040021 | HEADLIGHT GUARD （RH） | 右前大灯护罩 | 1 | F05-2 | CF500-2/2A | 1
9 | 901-04.00.25B | 901B-040025 | FRONT INNER FENDER（RH） | 右前内挡泥板 | 1 | F05-2 | CF500-2/2A | 1
10 | 902-04.00.02 | 9020-040002 | FRONT VENT GRILLE | 前通风板 | 1 | F05-2 | CF500-2/2A | 1
11 | 902-04.00.24 | 9020-040024 | RADIATOR GRILLE(LH) | 散热器左导风板 | 1 | F05-2 | CF500-2/2A | 1
12 | 901-04.00.52B | 901B-040052 | RIPPLE RUBBER | 波纹橡胶 | 1 | F05-2 | CF500-2/2A | 1
13 | 901-04.00.26 | 9010-040026 | FRONT INNER FENDER（LH） | 左前内挡泥板 | 1 | F05-2 | CF500-2/2A | 1
14 | 902-04.00.12 | 9020-040012 | UPPER INNER FENDER(LH) | 左上内挡泥板 | 1 | F05-2 | CF500-2/2A | 1
15 | 902-04.00.20 | 9020-040020 | HEADLIGHT GUARD （LH） | 左前大灯护罩 | 1 | F05-2 | CF500-2/2A | 1
16 | 902-04.00.04 | 9020-040004 | FRONT SIDE SUPPORT(LH) | 前左边条 | 1 | F05-2 | CF500-2/2A | 1
17 | 901-04.00.53B | 901B-040053 | STEEL PLATE,GEARSHIFT | 换档装饰钢板 | 1 | F05-2 | CF500-2/2A | 1
18 | 901-04.00.54B | 901B-040054 | RUBBER CAP，RESERVOIR TANK | 橡胶盖 | 1 | F05-2 | CF500-2/2A | 6
19 | GB9074.1 M6×16 | 30112-060016440 | SCREW COMP. | 螺钉组合件 | 3 | F05-2 | CF500-2/2A | 6
20 | GB5789 M6×12 | 30006-060012840 | BOLT | 螺栓 | 19 | F05-2 | CF500-2/2A | 6
21 | GB5789 M6×16 | 30006-060016840 | BOLT | 螺栓 | 18 | F05-2 | CF500-2/2A | 6
22 | 803-04.08.00 | 8030-040800 | NUT CLAMP | M6螺母夹 | 12 | F05-2 | CF500-2/2A | 6
23 | GB845 ST4.8×16 | 30110-480160040 | TAPPING SCREW | 自攻螺钉 | 4 | F05-2 | CF500-2/2A | 6
24 | CF250T-340007 | 8010-000002 | CLAMP ST4.2 | 夹板ST4.2 | 4 | F05-2 | CF500-2/2A | 6
25 | GB6177 M6 | 30204-060840 | HEX FLANGE NUT | 六角法兰螺母 | 6 | F05-2 | CF500-2/2A | 6
26 | GB12618 4×8 | 30902-0400820 | RIVET 4×8 | 抽芯铆钉 | 6 | F05-2 | CF500-2/2A | 6
27 | GB848-85 Ф4 | 30300-040142 | WASHER | 垫圈 | 6 | F05-2 | CF500-2/2A | 1
27 | GB848-85 Ф4 | 30306-040142 | WASHER | 垫圈 | 6 | F05-2 | CF500-2/2A | 1
28 | 902-04.00.26 | 9020-190014 | CFMOTO LOGO | 春风圆标φ70 | 1 | F05-2 | CF500-2/2A | 6
29 | GB818 M5×16 | 30105-050016440 | SCREW | 螺钉 | 6 | F05-2 | CF500-2/2A | 1
30 | 902-04.00.40 | 9020-040040 | NET COMP. | 网兜组合 | 1 | F05-2 | CF500-2/2A | 1
31-1 | 902-04.00.08 | 9020-040008-0P30 | BOLT CAP(RH) | 右螺栓盖帽 | 1 | F05-3 | CF500-2/2A | 1
31-2 | 902-04.00.08 | 9020-040008-0P10 | BOLT CAP(RH) | 右螺栓盖帽 | 1 | F05-3 | CF500-2/2A | 1
31-3 | 902-04.00.08 | 9020-040008-0P20 | BOLT CAP(RH) | 右螺栓盖帽 | 1 | F05-3 | CF500-2/2A | 1
31-3 | 902-04.00.08 | 9020-040008-0Y20 | BOLT CAP(RH) | 右螺栓盖帽 | 1 | F05-3 | CF500-2/2A | 1
31-4 | 902-04.00.08 | 9020-040008-0G20 | BOLT CAP(RH) | 右螺栓盖帽 | 1 | F05-3 | CF500-2/2A | 1
31-6 | 902-04.00.08 | 9020-040008-0E40 | BOLT CAP(RH) | 右螺栓盖帽 | 1 | F05-3 | CF500-2/2A | 1
31-7 | 902-04.00.08 | 9020-040008-0H20 | BOLT CAP(RH) | 右螺栓盖帽 | 1 | F05-3 | CF500-2/2A | 1
31-8 | 902-04.00.08 | 9020-040008-0E30 | BOLT CAP(RH) | 右螺栓盖帽 | 1 | F05-3 | CF500-2/2A | 1
31-9 | 902-04.00.08 | 9020-040008-0B10 | BOLT CAP(RH) | 右螺栓盖帽 | 1 | F05-3 | CF500-2/2A | 1
31-10 | 902-04.00.08 | 9020-040008-0W00 | BOLT CAP(RH) | 右螺栓盖帽 | 1 | F05-3 | CF500-2/2A | 1
31-11 | 902-04.00.08 | 9020-040008-0G40 | BOLT CAP(RH) | 右螺栓盖帽 | 1 | F05-3 | CF500-2/2A | 1
31-12 | 902-04.00.08 | 9020-040008-0Y60 | BOLT CAP(RH) | 右螺栓盖帽 | 1 | F05-3 | CF500-2/2A | 1
32-1 | 902-04.00.07 | 9020-040007-0P30 | BOLT CAP(LH) | 左螺栓盖帽 | 1 | F05-3 | CF500-2/2A | 1
32-2 | 902-04.00.07 | 9020-040007-0P10 | BOLT CAP(LH) | 左螺栓盖帽 | 1 | F05-3 | CF500-2/2A | 1
32-3 | 902-04.00.07 | 9020-040007-0P20 | BOLT CAP(LH) | 左螺栓盖帽 | 1 | F05-3 | CF500-2/2A | 1
32-3 | 902-04.00.07 | 9020-040007-0Y20 | BOLT CAP(LH) | 左螺栓盖帽 | 1 | F05-3 | CF500-2/2A | 1
32-4 | 902-04.00.07 | 9020-040007-0G20 | BOLT CAP(LH) | 左螺栓盖帽 | 1 | F05-3 | CF500-2/2A | 1
32-6 | 902-04.00.07 | 9020-040007-0E40 | BOLT CAP(LH) | 左螺栓盖帽 | 1 | F05-3 | CF500-2/2A | 1
32-7 | 902-04.00.07 | 9020-040007-0H20 | BOLT CAP(LH) | 左螺栓盖帽 | 1 | F05-3 | CF500-2/2A | 1
32-8 | 902-04.00.07 | 9020-040007-0E30 | BOLT CAP(LH) | 左螺栓盖帽 | 1 | F05-3 | CF500-2/2A | 1
32-9 | 902-04.00.07 | 9020-040007-0B10 | BOLT CAP(LH) | 左螺栓盖帽 | 1 | F05-3 | CF500-2/2A | 1
32-10 | 902-04.00.07 | 9020-040007-0W00 | BOLT CAP(LH) | 左螺栓盖帽 | 1 | F05-3 | CF500-2/2A | 1
32-11 | 902-04.00.07 | 9020-040007-0G40 | BOLT CAP(LH) | 左螺栓盖帽 | 1 | F05-3 | CF500-2/2A | 1
32-12 | 902-04.00.07 | 9020-040007-0Y60 | BOLT CAP(LH) | 左螺栓盖帽 | 1 | F05-3 | CF500-2/2A | 6
33 | GB845 ST4.2×16 | 30110-420160040 | TAPPING SCREW | 自攻螺钉 | 8 | F05-3 | CF500-2/2A | 1
34 | 902-16.00.10 | 9020-160010 | OUTER BRACKET,HEADLIGHT (LH) | 左前照灯外支架组合 | 1 | F05-3 | CF500-2/2A | 1
35 | 902-16.00.20 | 9020-160020 | INNER BRACKET,HEADLIGHT (LH) | 左前照灯内支架组合 | 1 | F05-3 | CF500-2/2A | 1
36 | 902-16.00.40 | 9020-160040 | INNER BRACKET,HEADLIGHT (RH) | 右前照灯内支架组合 | 1 | F05-3 | CF500-2/2A | 1
37 | 902-16.00.30 | 9020-160030 | OUTER BRACKET,HEADLIGHT (RH) | 右前照灯外支架组合 | 1 | F05-3 | CF500-2/2A | 1
38 | 519-16.02.30A | 5190-160230-A000 | SIDE REFLECTOR | 前侧反射器 | 2 | F05-3 | CF500-2/2A | 6
39 | GB6177 M5 | 30204-050840 | HEX FLANGE NUT | 六角法兰螺母 | 8 | F05-3 | CF500-2/2A | 6
40 | 901-04.00.89 | 9010-040089 | NYLON WASHER | 尼龙垫圈 | 9 | F05-3 | CF500-2/2A | 6
41 | 901-04.00.88 | 9010-040088 | PLUG | 堵头 | 1 | F05-3 | CF500-2/2A | 1
1-1 | 902-04.00.09 | 9020-040009-0P30 | TOP COVER，FUEL TANK | 油箱上护盖 | 1 | F06 | CF500-2/2A | 1
1-2 | 902-04.00.09 | 9020-040009-0P10 | TOP COVER，FUEL TANK | 油箱上护盖 | 1 | F06 | CF500-2/2A | 1
1-3 | 902-04.00.09 | 9020-040009-0P20 | TOP COVER，FUEL TANK | 油箱上护盖 | 1 | F06 | CF500-2/2A | 1
1-3 | 902-04.00.09 | 9020-040009-0Y20 | TOP COVER，FUEL TANK | 油箱上护盖 | 1 | F06 | CF500-2/2A | 1
1-4 | 902-04.00.09 | 9020-040009-0G20 | TOP COVER，FUEL TANK | 油箱上护盖 | 1 | F06 | CF500-2/2A | 1
1-6 | 902-04.00.09 | 9020-040009-0E40 | TOP COVER，FUEL TANK | 油箱上护盖 | 1 | F06 | CF500-2/2A | 1
1-7 | 902-04.00.09 | 9020-040009-0H20 | TOP COVER，FUEL TANK | 油箱上护盖 | 1 | F06 | CF500-2/2A | 1
1-8 | 902-04.00.09 | 9020-040009-0E30 | TOP COVER，FUEL TANK | 油箱上护盖 | 1 | F06 | CF500-2/2A | 1
1-9 | 902-04.00.09 | 9020-040009-0B10 | TOP COVER，FUEL TANK | 油箱上护盖 | 1 | F06 | CF500-2/2A | 1
1-10 | 902-04.00.09 | 9020-040009-0W00 | TOP COVER，FUEL TANK | 油箱上护盖 | 1 | F06 | CF500-2/2A | 1
1-11 | 902-04.00.09 | 9020-040009-0G40 | TOP COVER，FUEL TANK | 油箱上护盖 | 1 | F06 | CF500-2/2A | 1
1-12 | 902-04.00.09 | 9020-040009-0Y60 | TOP COVER，FUEL TANK | 油箱上护盖 | 1 | F06 | CF500-2/2A | 1
2-1 | 902-04.00.11 | 9020-040011 | SIDE PANEL (RH) | 短右边盖 | 1 | F06 | CF500-2 | 1
2-2 | 904-04.00.11 | 9040-040011 | EXTENDED SIDE PANEL (RH) | 加长右边盖 | 1 | F06 | CF500-2A | 1
3 | 902-04.00.27 | 9020-040027 | HEAT INSULATION PAPER | 右边盖隔热纸 | 1 | F06 | CF500-2/2A | 1
4-1 | 902-04.00.28 | 9020-040028 | SIDE PANEL (LH) | 短左边盖 | 1 | F06 | CF500-2 | 1
4-2 | 904-04.00.28 | 9040-040028 | EXTENDED SIDE PANEL (LH) | 加长左边盖 | 1 | F06 | CF500-2A | 6
5 | GB5789 M6×12 | 30006-060012840 | BOLT | 螺栓 | 6 | F06 | CF500-2/2A | 6
6 | GB5789 M6×16 | 30006-060016840 | BOLT | 螺栓 | 2 | F06 | CF500-2/2A | 6
7 | GB9074.1 M6×20 | 30112-060020440 | SCREW COMP. | 螺钉组合件 | 3 | F06 | CF500-2/2A | 6
8 | 803-04.08.00 | 8030-040800 | NUT CLAMP M6 | M6螺母夹 | 8 | F06 | CF500-2/2A | 6
9 | GB845 ST4.8×16 | 30110-480160040 | TAPPING SCREW | 自攻螺钉 | 2 | F06 | CF500-2/2A | 6
10 | GB848 Ф5 | 30300-050122 | WASHER Ф5 | 垫圈 | 2 | F06 | CF500-2/2A | 6
11 | 904-04.00.27 | 9040-040027 | SMALL HEAT INSULATION PAPER | 右边盖小隔热纸 | 1 | F06 | CF500-2/2A | 6
12 | 901-04.00.89 | 9010-040089 | NYLON WASHER | 尼龙垫圈 | 5 | F06 | CF500-2/2A | 6
1 | GB5789 M8×14 | 30006-080014840 | BOLT | 螺栓 | 8 | F07 | CF500-2/2A | 1
2-1 | 901-04.00.09 | 9010-040009 | FOOTREST BOARD（RH） | 右脚踏板 | 1 | F07 | CF500-2 | 1
2-2 | 901-04.00.09A | 901A-040009 | FOOTREST BOARD（RH） | 右脚踏板 | 1 | F07 | CF500-2A | 6
3 | GB9074.1 M6×16 | 30112-060016440 | SCREW | 螺钉组合件 | 12 | F07 | CF500-2/2A | 6
4 | GB6177 M6 | 30202-060140 | NUT | 螺母 | 16 | F07 | CF500-2/2A | 6
5 | GB5789 M6×12 | 30006-060012840 | BOLT | 螺栓 | 8/14 | F07 | CF500-2/2A | 1
6 | 901-03.00.07 | 9010-030007 | JAG, FOOTREST BOARD | 脚踏锯齿 | 2/4 | F07 | CF500-2/2A | 1
7-1 | 901-04.00.08 | 9010-040008 | FOOTREST BOARD（LH） | 左脚踏板 | 1 | F07 | CF500-2 | 1
7-2 | 901-04.00.08A | 901A-040008 | FOOTREST BOARD（LH） | 左脚踏板 | 1 | F07 | CF500-2A | 1
8-1 | 9010-037810 | 9010-037810 | BRACKET，FOOTREST BOARD（LH） | 左踏板支架 | 1 | F07 | CF500-2 | 1
8-2 | 9010-037830 | 9010-037830 | BRACKET，FOOTREST BOARD（LH） | 左踏板支架 | 1 | F07 | CF500-2A | 1
9-1 | 9010-037820 | 9010-037820 | BRACKET，FOOTREST BOARD（RH） | 右踏板支架 | 1 | F07 | CF500-2 | 1
9-2 | 9010-037840 | 9010-037840 | BRACKET，FOOTREST BOARD（RH） | 右踏板支架 | 1 | F07 | CF500-2A | 6
10 | CF250T-420002 | 8010-000004 | BOLT | 螺栓M6×14（台阶φ8×4） | 4 | F07 | CF500-2/2A | 6
11 | 803-04.08.00 | 8030-040800 | NUT CLAMP | M6螺母夹 | 2 | F07 | CF500-2/2A | 1
12 | 901-03.00.10A | 901A-030010 | BRACKET, REAR FOOTREST | 后踏板支架组合 | 2 | F07 | CF500-2A | 1
13 | 901-04.00.16A | 901A-040016 | HEAT INSULATION PAPER | 右脚踏板隔热纸 | 1 | F07 | CF500-2A | 1
1 | 901-03.00.70 | 9010-030070 | SEAT BRACKET | 座垫支架组合 | 1 | F08 | CF500-2/2A | 1
2 | 902-04.00.16 | 9020-040016 | REAR TOP COVER | 后面板 | 1 | F08 | CF500-2/2A | 1
3 | 901-03.00.04 | 9010-030004 | FIXING PLATE, BATTERY | 电瓶压板 | 1 | F08 | CF500-2/2A | 1
4 | 901-04.00.41 | 9010-040041 | BATTERY COVER | 电瓶盖 | 1 | F08 | CF500-2/2A | 1
5 | 902-04.00.15 | 9020-040015 | REAR SIDE SUPPORT(RH) | 后右边条 | 1 | F08 | CF500-2/2A | 1
6-1 | 902-04.00.13 | 9020-040013-0P30 | REAR FENDER | 后挡泥板 | 1 | F08 | CF500-2/2A | 1
6-2 | 902-04.00.13 | 9020-040013-0P10 | REAR FENDER | 后挡泥板 | 1 | F08 | CF500-2/2A | 1
6-3 | 902-04.00.13 | 9020-040013-0P20 | REAR FENDER | 后挡泥板 | 1 | F08 | CF500-2/2A | 1
6-3 | 902-04.00.13 | 9020-040013-0Y20 | REAR FENDER | 后挡泥板 | 1 | F08 | CF500-2/2A | 1
6-4 | 902-04.00.13 | 9020-040013-0G20 | REAR FENDER | 后挡泥板 | 1 | F08 | CF500-2/2A | 1
6-6 | 902-04.00.13 | 9020-040013-0E40 | REAR FENDER | 后挡泥板 | 1 | F08 | CF500-2/2A | 1
6-7 | 902-04.00.13 | 9020-040013-0H20 | REAR FENDER | 后挡泥板 | 1 | F08 | CF500-2/2A | 1
6-8 | 902-04.00.13 | 9020-040013-0E30 | REAR FENDER | 后挡泥板 | 1 | F08 | CF500-2/2A | 1
6-9 | 902-04.00.13 | 9020-040013-0B10 | REAR FENDER | 后挡泥板 | 1 | F08 | CF500-2/2A | 1
6-10 | 902-04.00.13 | 9020-040013-0W00 | REAR FENDER | 后挡泥板 | 1 | F08 | CF500-2/2A | 1
6-11 | 902-04.00.13 | 9020-040013-0G40 | REAR FENDER | 后挡泥板 | 1 | F08 | CF500-2/2A | 1
6-12 | 902-04.00.13 | 9020-040013-0Y60 | REAR FENDER | 后挡泥板 | 1 | F08 | CF500-2/2A | 1
7 | 901-04.00.02A | 901A-040002 | STORAGE COMPARTMENT | 置物箱 | 1 | F08 | CF500-2A | 1
8 | 902-04.00.14 | 9020-040014 | REAR SIDE SUPPORT(LH) | 后左边条 | 1 | F08 | CF500-2/2A | 1
9 | 902-04.00.22 | 9020-040022 | TAIL LIGHT GUARD (LH) | 左后尾灯护罩 | 1 | F08 | CF500-2/2A | 1
10 | 902-16.00.50 | 9020-160050 | BRACKET,REAR LICENSE LIGHT | 后牌照灯安装支架组合 | 1 | F08 | CF500-2/2A | 1
11 | 902-04.00.17 | 9020-040017 | COVER, STORAGE COMPARTMENT | 置物箱盖 | 1 | F08 | CF500-2/2A | 1
16 | 902-04.00.23 | 9020-040023 | TAIL LIGHT GUARD (RH) | 右后尾灯护罩 | 1 | F08 | CF500-2/2A | 1
17 | 901-04.00.36 | 9010-040036 | HEAT INSULATION PAPER | 后挡泥板隔热纸 | 1 | F08 | CF500-2/2A | 6
18 | 901-03.00.05 | 9010-030005 | RUBBER MAT，BATTERY FIXING PLATE | 电瓶压板胶垫 | 2 | F08 | CF500-2/2A | 6
19 | CF250T-420002 | 8010-000004 | BOLT | 螺栓M6×14 | 2/6 | F08 | CF500-2/2A | 6
20 | GB845 ST4.8×16 | 30110-480160040 | TAPPING SCREW | 自攻螺钉 | 1 | F08 | CF500-2/2A | 1
21 | 901-04.00.32 | 9010-040032 | SCREW SEAT | 螺钉座1（白色） | 3 | F08 | CF500-2/2A | 6
22 | GB5789 M6×16 | 30006-060016840 | BOLT | 螺栓 | 8 | F08 | CF500-2/2A | 6
23 | GB845 ST4.2×13 | 30110-420130040 | TAPPING SCREW | 自攻螺钉 | 4 | F08 | CF500-2/2A | 6
24 | CF250T-340007 | 8010-000002 | CLAMP | 夹板ST4.2 | 6 | F08 | CF500-2/2A | 6
25 | GB6177 M6 | 30204-060840 | HEX FLANGE NUT | 六角法兰螺母 | 8 | F08 | CF500-2/2A | 6
26 | GB882 4×28 | 30904-0402840 | PIN SHAFT | 销轴 | 2 | F08 | CF500-2/2A | 6
27 | GB91 1.6×8 | 30903-0160820 | COTTER PIN | 开口销 | 2 | F08 | CF500-2/2A | 6
28 | GB5789 M6×12 | 30006-060012840 | BOLT | 螺栓 | 4 | F08 | CF500-2/2A | 1
29 | 902-04.00.31 | 9020-040031 | CARPET, STORAGE COMPARTMENT | 置物箱毛毡 | 1 | F08 | CF500-2/2A | 1
30 | 519-16.02.30 | 5190-160230 | REAR SIDE REFLECTOR | 后侧反射器 | 2 | F08 | CF500-2/2A | 6
31 | GB845 ST4.8×13 | 30110-480130040 | TAPPING SCREW | 自攻螺钉 | 4 | F08 | CF500-2/2A | 6
32 | 803-04.08.00 | 8030-040800 | NUT CLAMP M6 | M6螺母夹 | 2 | F08 | CF500-2/2A | 6
33 | GB6177 M5 | 30204-050840 | HEX FLANGE NUT | 六角法兰螺母 | 2 | F08 | CF500-2/2A | 6
34 | 901-04.00.89 | 9010-040089 | NYLON WASHER | 尼龙垫圈 | 2 | F08 | CF500-2/2A | 6
1 | GB5789 M8×55 | 30006-080055840 | BOLT | 螺栓 | 4 | F09 | CF500-2/2A | 6
2 | 50203100001 | 5020-031001 | RUBBER | 前牌照支架橡胶套 | 2 | F09 | CF500-2/2A | 1
3 | 902-03.76.00 | 9020-037600 | BRACKET (RH), DASHBOARD | 仪表右支架组合 | 1 | F09 | CF500-2/2A | 1
4 | 902-03.77.00 | 9020-037700 | BRACKET (LH), DASHBOARD | 仪表左支架组合 | 1 | F09 | CF500-2/2A | 1
5 | 901-03.00.06 | 9010-030006 | ALUM. COVER, HANDLEBAR | 方向把铝盖 | 4 | F09 | CF500-2/2A | 6
6 | GB5789 M6×12 | 30006-060012840 | BOLT | 螺栓 | 2 | F09 | CF500-2/2A | 1
7 | 902-03.00.30 | 9020-030030 | FRONT BRACKET, DASHBOARD | 仪表前支架组合 | 1 | F09 | CF500-2/2A | 6
8 | GB5782 M8×60 | 30003-080060840 | BOLT | 螺栓 | 2 | F09 | CF500-2/2A | 6
9 | 901-10.04.04 | 9010-100404 | SEAL RING | 密封圈 | 2 | F09 | CF500-2/2A | 6
10 | GB819 M6×12 | 30107-060012440 | SCREW | 螺钉 | 2 | F09 | CF500-2/2A | 1
11 | 901-03.71.00 | 9010-037100 | STEERING STEM | 转向轴组件 | 1 | F09 | CF500-2/2A | 6
12 | GB91 2.0×16 | 30903-0201640 | COTTER PIN | 开口销 | 4 | F09 | CF500-2/2A | 6
13 | GB9457 M10×1.25 | 30207-102840 | NUT | 螺母 | 4 | F09 | CF500-2/2A | 6
14 | GB97.1 10 | 30306-100142 | WASHER | 垫圈 | 2 | F09 | CF500-2/2A | 1
15 | 901-10.00.01A | 9010-100001-A000 | PITMAN ARM | 转向过渡板 | 1 | F09 | CF500-2/2A | 6
16 | GB97.1 14 | 30306-140142 | WASHER | 垫圈 | 1 | F09 | CF500-2/2A | 6
17 | GB6187 M14×1.5 | 30204-143840 | NUT | 螺母 | 1 | F09 | CF500-2/2A | 6
18 | GB70 M6×20 | 30102-060020840 | INNER HEX SCREW | 内六角螺钉 | 1 | F09 | CF500-2/2A | 1
19 | 901-10.04.00 | 9010-100400 | BUSHING | 转向轴支承套组合 | 1 | F09 | CF500-2/2A | 1
19 | 901-10.04.00 | 9010-1004A0 | BUSHING | 转向轴支承套组合 | 1 | F09 | CF500-2/2A | 1
20 | 901-10.05.30 | 9010-100530 | STEERING TIE-ROD | 转向拉杆 | 2 | F09 | CF500-2/2A | 1
1-1 | 25×8.0-12 | 30703-1200 | FRONT TYRE | 轮胎 | 2 | F10 | CF500-2/2A | 1
1-2 | 25×8.0-12 | 30703-1201 | FRONT TYRE | 轮胎 | 2 | F10 | CF500-2/2A | 1
1-4 | 25×8.0-12 | 30703-1204 | FRONT TYRE | 轮胎 | 2 | F10 | CF500-2/2A | 1
1-5 | 25×8.0-12 | 30703-1205 | FRONT TYRE | 轮胎 | 2 | F10 | CF500-2/2A | 1
1-6 | 25×8.0-12 | 30703-1206 | FRONT TYRE | 轮胎 | 2 | F10 | CF500-2/2A | 1
1-8 | 25×8.0-12 | 30703-1224 | FRONT TYRE | 轮胎 | 2 | F10 | CF500-2/2A | 1
1-9 | 25×8.0-12 | 30703-1208 | FRONT TYRE | 轮胎 | 2 | F10 | CF500-2/2A | 6
2 | 901-07.00.03 | 9010-070003 | NUT ，RIM SHAFT | 轮辋轴螺母 | 2 | F10 | CF500-2/2A | 6
3-1 | 901-07.00.02 | 9010-070002 | NUT ，RIM SHAFT | 轮辋安装螺母 | 8 | F10 | CF500-2/2A | 6
3-2 | 901-07.00.02A | 9010-070002-A000 | NUT ，RIM SHAFT | 轮辋安装螺母 | 8 | F10 | CF500-2/2A | 1
4-1 | 901-07.01.00 | 9010-070100 | FRONT STEEL RIM (SILVER WHITE) | 前轮辋 | 2 | F10 | CF500-2/2A | 1
4-2 | 901-07.01.00 | 9010-070100-B000 | FRONT STEEL RIM(BLACK) | 前轮辋 | 2 | F10 | CF500-2/2A | 6
5 | 901-07.02.01 | 9010-070201 | BOLT，FRONT WHEEL HUB | 前轮支架螺栓 | 8 | F10 | CF500-2/2A | 1
6 | 901-08.00.01 | 9010-080001 | FRONT BRAKE DISC | 前制动盘 | 2 | F10 | CF500-2/2A | 6
7 | 901-08.00.03 | 9010-080003 | BOLT ，FRONT BRAKE DISC | 前制动盘螺栓 | 8 | F10 | CF500-2/2A | 1
8 | 901-07.00.01 | 9010-070001 | HUB, FRONT WHEEL | 前轮安装支架 | 2 | F10 | CF500-2/2A | 1
8-A |  | 9010-070001-1000 | HUB, FRONT WHEEL | 前轮安装支架 | 2 | F10 | CF500-2/2A | 1
9 | 901-27.01.00 | 9010-270100 | CONSTANT VELOCITY DRIVE SHAFT（LH） | 前桥左等速传动轴 | 1 | F10 | CF500-2/2A | 1
9 |  | 9010-270100-0001 | CONSTANT VELOCITY DRIVE SHAFT（LH），FRONT AXLE | 前桥左等速传动轴 | 1 | F10 | CF500-2/2A | 1
10 | 901-27.02.00 | 9010-270200 | CONSTANT VELOCITY DRIVE SHAFT（RH） | 前桥右等速传动轴 | 1 | F10 | CF500-2/2A | 1
10 |  | 9010-270200-0001 | CONSTANT VELOCITY DRIVE SHAFT（RH），FRONT AXLE | 前桥右等速传动轴 | 1 | F10 | CF500-2/2A | 1
11 | 519-07.00.30 | 5190-070030 | INFLATION VALVE | 气门嘴 | 2 | F10 | CF500-2/2A | 1
12-1 | 901-04.00.28 | 9010-040028 | STEEL RIM CAP | 轮辋装饰盖 | 2 | F10 | CF500-2/2A | 1
13-1 | 901-07.01.00A | 9010-070100-A000 | FRONT ALUM. RIM | 前轮辋 | 2 | F10 | CF500-2/2A | 1
13-2 | 901-07.01.00 | 9010-070100-0030 | FRONT ALUM. RIM | 前轮辋 | 2 | F10 | CF500-2/2A | 1
13-3 | 903-07.01.00B | 9030-070100-B000 | FRONT ALUM. RIM | 前轮辋 | 2 | F10 | CF500-2/2A | 1
14 | 905-04.00.36 | 9050-040036 | ALUM. RIM CAP | 铝轮辋装饰盖 | 2 | F10 | CF500-2/2A | 2
15 | 901-27.01.06 | 9010-270106 | SMALL CLAMP，FIXED END | 小卡箍 | 4 | F10 | CF500-2/2A | 1
16 | 901-27.01.05 | 9010-270105 | FRONT SHAFT（LH） | 左前轴 | 1 | F10 | CF500-2/2A | 1
17 | 901-27.02.01 | 9010-270201 | FRONT SHAFT（RH） | 右前轴 | 1 | F10 | CF500-2/2A | 1
18 | 901-27.01.60 | 9010-270160 | BEARING KIT, FIXED END | 固定端轴承组件 | 2 | F10 | CF500-2/2A | 1
19 | 901-27.02.50 | 9010-270250 | BEARING，MOTION END | 右移动端轴承组件 | 1 | F10 | CF500-2/2A | 1
20 | 901-27.01.50 | 9010-270150 | CIRCLIP | 左移动端轴承组件 | 1 | F10 | CF500-2/2A | 1
21 | 9010-270130 | 9010-270130 | DUST BOOT，FIXED END | 固定端防尘套组合 | 2 | F10 | CF500-2/2A | 1
22 | 9010-270140 | 9010-270140 | DUST BOOT，MOTION END | 移动端防尘套组合 | 2 | F10 | CF500-2/2A | 1
1-1 | 25×10-12 | 30703-1209 | REAR TYRE | 轮胎 | 2 | F11 | CF500-2/2A | 1
1-2 | 25×10-12 | 30703-1210 | REAR TYRE | 轮胎 | 2 | F11 | CF500-2/2A | 1
1-4 | 25×10-12 | 30703-1213 | REAR TYRE | 轮胎 | 2 | F11 | CF500-2/2A | 1
1-5 | 25×10-12 | 30703-1214 | REAR TYRE | 轮胎 | 2 | F11 | CF500-2/2A | 1
1-6 | 25×10-12 | 30703-1215 | REAR TYRE | 轮胎 | 2 | F11 | CF500-2/2A | 1
1-8 | 25×10-12 | 30703-1225 | REAR TYRE | 轮胎 | 2 | F11 | CF500-2/2A | 1
1-9 | 25×10-12 | 30703-1217 | REAR TYRE | 轮胎 | 2 | F11 | CF500-2/2A | 6
2-1 | 901-07.00.02 | 9010-070002 | MOUNTING NUT | 轮辋安装螺母 | 8 | F11 | CF500-2/2A | 6
2-2 | 901-07.00.02A | 9010-070002-A000 | MOUNTING NUT | 轮辋安装螺母 | 8 | F11 | CF500-2/2A | 1
3-1 | 901-11.01.00 | 9010-110100 | REAR STEEL RIM | 后轮辋 | 2 | F11 | CF500-2/2A | 1
3-2 | 901-11.01.00B | 9010-110100-B000 | REAR STEEL RIM | 后轮辋 | 2 | F11 | CF500-2/2A | 1
4 | 901-11.00.01 | 9010-110001 | HUB, REAR WHEEL | 后轮安装支架 | 2 | F11 | CF500-2/2A | 1
4 |  | 9010-110001-1000 | HUB, REAR WHEEL | 后轮安装支架 | 2 | F11 | CF500-2/2A | 6
5 | 901-07.02.01 | 9010-070201 | BOLT，REAR WHEEL HUB | 前轮支架螺栓 | 8 | F11 | CF500-2/2A | 1
8 | 901-28.02.00 | 9010-280200 | CONSTANT VELOCITY DRIVE SHAFT（RH），REAR AXLE | 后桥右等速传动轴 | 1 | F11 | CF500-2/2A | 1
8 |  | 9010-280200-0001 | CONSTANT VELOCITY DRIVE SHAFT（RH），REAR AXLE | 后桥右等速传动轴 | 1 | F11 | CF500-2/2A | 1
9 | 901-28.01.00 | 9010-280100 | CONSTANT VELOCITY DRIVE SHAFT（LH），REAR AXLE | 后桥左等速传动轴 | 1 | F11 | CF500-2/2A | 1
9 |  | 9010-280100-0001 | CONSTANT VELOCITY DRIVE SHAFT（LH），REAR AXLE | 后桥左等速传动轴 | 1 | F11 | CF500-2/2A | 6
10 | 901-07.00.03 | 9010-070003 | NUT，RIM SHAFT | 轮辋轴螺母 | 2 | F11 | CF500-2/2A | 1
11 | 519-07.00.30 | 5190-070030 | INFLATION VALVE | 气门嘴 | 2 | F11 | CF500-2/2A | 1
12-1 | 901-04.00.28 | 9010-040028 | STEEL RIM CAP | 轮辋装饰盖 | 2 | F11 | CF500-2/2A | 1
13-1 | 901-11.01.00A | 9010-110100-A000 | REAR ALUM. RIM | 后轮辋 | 2 | F11 | CF500-2/2A | 1
13-2 | 901-11.01.00 | 9010-110100-0030 | REAR ALUM. RIM | 后轮辋 | 2 | F11 | CF500-2/2A | 1
13-3 | 903-11.01.00A | 9030-110100-A000 | REAR ALUM. RIM | 后轮辋 | 2 | F11 | CF500-2/2A | 1
14 | 905-04.00.36 | 9050-040036 | ALUM. RIM CAP | 铝轮辋装饰盖 | 2 | F11 | CF500-2/2A | 2
15 | 901-27.01.06 | 9010-270106 | SMALL CLAMP，FIXED END | 小卡箍 | 4 | F11 | CF500-2/2A | 1
16 | 901-27.01.60 | 9010-270160 | BEARING KIT, FIXED END | 固定端轴承组件 | 2 | F11 | CF500-2/2A | 1
17 | 901-28.02.01 | 9010-280201 | REAR SHAFT（RH） | 右后轴 | 1 | F11 | CF500-2/2A | 1
18 | 901-28.01.01 | 9010-280101 | REAR SHAFT（LH） | 左后轴 | 1 | F11 | CF500-2/2A | 1
19 | 901-28.02.10 | 9010-280210 | BELL BOOT，RH REAR MOTION END | 右后移动端钟形套组件 | 2 | F11 | CF500-2/2A | 1
20 | 901-28.01.50 | 9010-280150 | BELL BOOT，LH REAR MOTION END | 左后移动端钟形套组件 | 2 | F11 | CF500-2/2A | 1
21 | 9010-270130 | 9010-270130 | DUST BOOT，FIXED END | 固定端防尘套组合 | 2 | F11 | CF500-2/2A | 1
22 | 9010-270140 | 9010-270140 | DUST BOOT，MOTION END | 移动端防尘套组合 | 2 | F11 | CF500-2/2A | 6
1 | 803-13.02.11 | 8030-130211 | RUBBER CUSHION | 缓冲橡胶垫 | 2/4 | F12 | CF500-2/2A | 1
2-1 | 901-13.01.00 | 9010-130100 | SEAT COMP. | 座垫组合 | 1 | F12 | CF500-2 | 1
2-2 | 901-13.01.00A | 901A-130100 | SEAT COMP. | 座垫组合 | 1 | F12 | CF500-2A | 6
3 | GB5789 M6×12 | 30006-060012840 | BOLT | 螺栓 | 2 | F12 | CF500-2A | 1
4 | 901-03.00.07A | 901A-030007 | SEAT SUPPORT | 座垫顶板支架 | 1 | F12 | CF500-2A | 1
5 | 901-13.01.10 | 9010-130110 | SEAT HOOK COMP. | 座垫挂钩组合 | 1 | F12 | CF500-2/2A | 6
6 | GB6177 M6 | 30202-060110 | NUT | 螺母 | 2 | F12 | CF500-2/2A | 1
1 | 901-12.02.00 | 9010-120200 | FUEL TANK CAP | 油箱盖组合 | 1 | F13 | CF500-2/2A | 1
2 | 901-12.03.10 | 9010-120310 | RUBBER BUSH，FUEL TANK | 油箱缓冲橡胶衬管 | 4 | F13 | CF500-2/2A | 6
3 | 901-12.00.07 | 9010-120007 | REAR RUBBER BUFFER，FUEL TANK | 油箱后缓冲套 | 2 | F13 | CF500-2/2A | 6
4 | QC/T621 A14 | 30601-114010 | CLAMP Φ14A | 环箍（Φ14A形） | 1 | F13 | CF500-2/2A | 1
5 | 901-12.05.10 | 9010-120510 | FUEL HOSE Ⅰ | 油管1 | 1 | F13 | CF500-2/2A | 1
5 | 901-12.05.10-1 | 9010-120510-1000 | FUEL HOSE Ⅰ | 油管1 | 1 | F13 | CF500-2/2A | 6
6 | QC/T621 A10 | 30601-110010 | CIRCLIP Φ10 A | 环箍（Φ10 A形） | 3 | F13 | CF500-2/2A | 6
7 | CF250T-450002 | 8010-120001 | RUBBER FIXTURE, FUEL FILTER | 滤清器固定胶套 | 1 | F13 | CF500-2/2A | 1
8 | CF250T-450200 | 8010-120300 | FUEL FILTER | 汽油滤清器组件 | 1 | F13 | CF500-2/2A | 1
9 | 901-12.05.20 | 9010-120520 | FUEL HOSE Ⅱ | 油管2 | 1 | F13 | CF500-2/2A | 1
9 | 901-12.05.20-1 | 9010-120520-1000 | FUEL HOSE Ⅱ | 油管2 | 1 | F13 | CF500-2/2A | 6
10 | GB5789 M6×16 | 30006-060016840 | BOLT | 螺栓 | 3 | F13 | CF500-2/2A | 6
11 | QC/T621 A8 | 30601-108010 | CIRCLIP Φ8 A | 环箍（Φ8 A形） | 2 | F13 | CF500-2/2A | 1
12 | 901-12.05.60 | 9010-120560 | VACUUM TUBE | 负压管1 | 1 | F13 | CF500-2/2A | 1
13 | 901-12.05.30 | 9010-120530 | FUEL HOSE Ⅲ | 油管3 | 1 | F13 | CF500-2/2A | 1
14 | 901-12.00.05 | 9010-120005 | RUBBER CUSHION，FUEL TANK | 油箱缓冲垫 | 2 | F13 | CF500-2/2A | 1
15 | 901-04.00.42 | 9010-040042 | BOTTOM PLATE，FUEL TANK | 油箱下托板 | 1 | F13 | CF500-2/2A | 1
16 | 901-12.00.06 | 9010-120006 | FRONT RUBBER BUFFER，FUEL TANK | 油箱前缓冲套 | 2 | F13 | CF500-2/2A | 2
17 | 901-17.01.21 | 9010-170121 | SEAL RING | 密封圈 | 1 | F13 | CF500-2/2A | 1
18 | 901-17.01.20 | 9010-170120 | FUEL SENSOR | 油位传感器组合 | 1 | F13 | CF500-2/2A | 6
19 | GB5789 M6×10 | 30006-060010840 | BOLT | 螺栓 | 4 | F13 | CF500-2/2A | 6
20 | GB5789 M6×25 | 30006-060025840 | BOLT | 螺栓 | 4 | F13 | CF500-2/2A | 1
21 | 901-12.01.00 | 9010-120100 | FUEL TANK | 油箱组合 | 1 | F13 | CF500-2/2A | 1
22 | 519-12.05.10 | 5190-120510 | FUEL SWITCH | 燃油开关 | 1 | F13 | CF500-2/2A | 6
23 | 901-12.00.08 | 9010-120008 | SPONGE PAD, FUEL TANK | 油箱海绵块 | 2 | F13 | CF500-2/2A | 1
24 | 901-12.05.40 | 9010-120540 | VACUUM TUBEⅠ | 负压管 | 1 | F13 | CF500-2/2A | 6
25 | 1P39MB-022017 | 0040-022017 | VACUUM T-JOINT | 负压三通管 | 1 | F13 | CF500-2/2A | 6
26 | QC/T621 A9 | 30601-109010 | CLAMP Φ9A | 环箍（φ9A形） | 2 | F13 | CF500-2/2A | 6
27 | QC/T621 A7×1.0 | 30601-107010 | CLAMP Φ7A | 环箍 | 2 | F13 | CF500-2/2A | 1
1-1 | 901-02.01.00B | 9010-0201B0 | MUFFLER COMP. | 消声器组件 | 1 | F14 | CF500-2 | 1
1-1 | 9050-0201B0 | 9050-0201B0 | MUFFLER COMP. | 消声器组件 | 1 | F14 | CF500-2 | 1
1-2 | 901A-0201B0 | 901A-0201B0 | MUFFLER COMP. | 消声器组件 | 1 | F14 | CF500-2A | 1
1-2 | 905A-0201B0 | 905A-0201B0 | MUFFLER COMP. | 消声器组件 | 1 | F14 | CF500-2A | 1
2 | 9010-020120-1 | 9010-020120-1000 | EXHAUST PIPE PROTECTOR | 排气管隔热罩 | 1 | F14 | CF500-2/2A | 1
3 | 901-02.01.01 | 9010-020101 | CLAMP | 夹板 | 3 | F14 | CF500-2/2A | 6
4 | GB5789 M6×20 | 30006-060020840 | BOLT | 螺栓 | 3 | F14 | CF500-2/2A | 1
5 |  | 9010-020110 | EXHAUST PIPE | 排气管焊接组合 | 1 | F14 | CF500-2/2A | 1
5 | 9010-020110-1 | 9010-020110-1000 | EXHAUST PIPE | 排气管焊接组合 | 1 | F14 | CF500-2/2A | 4
6 | 9010-020185 | 9010-020185 | SPRING, MUFFLER | 消声器拉簧 | 4 | F14 | CF500-2/2A | 1
7 | 901-02.01.02 | 9010-020102 | COLLAR | 石墨密封套 | 1 | F14 | CF500-2/2A | 1
7 | 9010-020102-1 | 9010-020102-1000 | COLLAR | 石墨密封套 | 1 | F14 | CF500-2/2A | 1
9 | 901-02.01.50 | 9010-020150 | TAIL PIPE | 排气尾管 | 1 | F14 | CF500-2/2A | 6
10 | GB923 M6 | 30206-060540 | NUT | 盖形螺母 | 3 | F14 | CF500-2/2A | 2
11 | 605-02.01.06 | 6050-020106 | DAMPING COLLAR，MUFFLER | 消声器减震套 | 4 | F14 | CF500-2/2A | 1
12 | 901-02.01.40 | 9010-020140 | HEAT INSULATION COVER，MUFFLER | 消声器隔热罩 | 1 | F14 | CF500-2/2A | 6
13 | GB5789 M6×12 | 30006-060012840 | BOLT | 螺栓 | 2 | F14 | CF500-2/2A | 1
14 | 901-02.03.00 | 9010-020300 | SPACER Ⅱ，MUFFLER | 消声器衬套 | 1 | F14 | CF500-2/2A | 1
14 | 9010-020184 | 9010-020184 | SPACER ，MUFFLER | 消声器衬管 | 2 | F14 | CF500-2/2A | 2
15 | 901-02.00.01 | 9010-020001 | RUBBER CUSHION，MUFFLER | 消声器胶套 | 1 | F14 | CF500-2/2A | 1
15 | 9010-020186 | 9010-020186 | RUBBER CUSHION，MUFFLER | 消声器胶套 | 4 | F14 | CF500-2/2A | 6
16 | GB5789 M8×40 | 30006-080040840 | BOLT | 螺栓 | 1 | F14 | CF500-2/2A | 6
16 | GB5789 M8×40 | 30006-080040840 | BOLT | 螺栓 | 2 | F14 | CF500-2/2A | 6
17 | GB5789 M6×16 | 30006-060016840 | BOLT | 螺栓 | 4 | F14 | CF500-2/2A | 1
18 | 901-02.00.04 | 9010-020004 | AIR INLET HOSE,CHECK VALVE | 补气阀进气管 | 2 | F14 | CF500-2/2A | 6
19 | GB6187 M8 | 30204-080840 | NUT | 螺母 | 1 | F14 | CF500-2/2A | 1
20 | CF188-022300 | 0180-022300 | GASKET，EXHAUST PIPE | 排气管衬垫组件 | 1 | F14 | CF500-2/2A | 6
21 | CF250T-440001 | 8010-020001 | JOINT NUT，EXHAUST PIPE | 消声器接头螺母M8 | 2 | F14 | CF500-2/2A | 6
22 | QC/T621 A16×1.5 | 30601-116010 | CLIP | 环箍 | 4 | F14 | CF500-2/2A | 1
23 | 803-02.01.20 | 8030-020120 | AIR SUPPLY CHECK VALVE | 补气单向阀 | 2 | F14 | CF500-2/2A | 1
24 | 803-02.01.01 | 8030-020101 | GASKET, CHECK VALVE | 单向阀密封垫 | 2 | F14 | CF500-2/2A | 6
25 | GB5789 M8×20 | 30006-080020840 | BOLT | 螺栓 | 1 | F14 | CF500-2/2A | 1
26 | 901-02.00.03 | 9010-020003 | FRONT SUPPORT, MUFFLER | 消声器前支架 | 1 | F14 | CF500-2/2A | 6
27 | GB5789 M6×12 | 30006-060012840 | BOLT | 螺栓 | 2 | F14 | CF500-2/2A | 6
28 | 9010-020187 | 9010-020187 | RUBBER CUSHION，MUFFLER | 消声器垫片 | 2 | F14 | CF500-2/2A | 6
29 | QC/T621 A7×1.0 | 30601-107010 | CIRCLIP | 环箍 | 2 | F14 | CF500-2/2A | 1
30 | 901-02.05.00 | 9010-020500 | INTAKE CONTROL VALVE | 补气控制阀 | 1 | F14 | CF500-2/2A | 1
31 | 901-12.05.50 | 9010-120550 | VACUUM TUBE | 二次进气负压管 | 1 | F14 | CF500-2/2A | 1
32 | 901-02.00.08 | 9010-020008 | AIR INLET TUBE,CHECK VALVE | 补气阀进气管短管 | 1 | F14 | CF500-2/2A | 1
33 | 901-02.00.07 | 9010-020007 | A TYPE CLAMP | A型螺钉环箍（50-70） | 3 | F14 | CF500-2/2A | 1
34 | 901-02.00.06 | 9010-020006 | HEAT INSULATOR | 隔热纸 | 1 | F14 | CF500-2/2A | 1
35 | 901-02.00.05 | 9010-020005 | FIBERGLASS NEEDLED MAT | 玻璃纤维针刺毡 | 1 | F14 | CF500-2/2A | 1
1-1 | 901-05.06.00 | 9010-050600 | FRONT SHOCK ABSORBER | 前减震器总成 | 2 | F15 | CF500-2/2A | 1
1-2 | 9010-050600-1 | 9010-050600-1000 | FRONT SHOCK ABSORBER | 前减震器总成 | 2 | F15 | CF500-2/2A | 6
2 | GB6187 M10×1.25 | 30204-102840 | NUT | 螺母 | 14 | F15 | CF500-2/2A | 1
3 | 901-05.02.00 | 9010-050200 | FRONT RIGHT ARM (UPPER) | 右前上摇臂焊接组合 | 1 | F15 | CF500-2/2A | 6
4 | GB894.1 34 | 30801-03405 | CIRCLIP | 轴用弹性挡圈 | 4 | F15 | CF500-2/2A | 1
5 | 901-05.07.00 | 9010-050700 | TOP BALL PIN | 上球销组合 | 2 | F15 | CF500-2/2A | 1
6 | 901-05.00.01 | 9010-050001 | STEERING KNUCKLE （RH） | 右转向节 | 1 | F15 | CF500-2/2A | 6
7 | GB893.1 55 | 30800-05505 | CIRCLIP | 弹性挡圈 | 2 | F15 | CF500-2/2A | 1
8 | 901-03.00.08 | 9010-030008 | BRAKE DISC GUARD | 前碟刹盘挡板 | 2 | F15 | CF500-2/2A | 6
9 | GB5789 M6×12 | 30006-060012840 | BOLT | 螺栓 | 8 | F15 | CF500-2/2A | 1
10 | DAC3055W | 30499-03080 | BEARING, HUB | 轮毂轴承 | 2 | F15 | CF500-2/2A | 6
11 | 901-30.00.02 | 9010-300002 | WASHER φ10 | φ10垫圈 | 2 | F15 | CF500-2/2A | 1
12 | 901-05.01.00 | 9010-050100 | FRONT RIGHT ARM (LOWER) | 右前下摇臂焊接组合 | 1 | F15 | CF500-2/2A | 1
13 | 901-05.08.00 | 9010-050800 | BOTTOM BALL PIN | 下球销组合 | 2 | F15 | CF500-2/2A | 1
14 | 901-05.05.00 | 9010-050500 | BUFFERING COLLAR | 缓冲套组合 | 8 | F15 | CF500-2/2A | 2
15 | 901-05.00.03 | 9010-050003 | CAP, BUFFERING COLLAR | 缓冲套护盖 | 16 | F15 | CF500-2/2A | 1
16 | 901-04.00.24B | 901B-040024 | FRONT PROTECTOR (RIGHT) | 右前悬挂挡泥板 | 1 | F15 | CF500-2/2A | 6
17 | 803-04.08.00 | 8030-040800 | NUT CLAMP，M6 | M6螺母夹 | 2 | F15 | CF500-2/2A | 6
18 | GB5789 M10×1.25×70 | 30006-102070840 | BOLT | 螺栓 | 8 | F15 | CF500-2/2A | 6
19 | GB9457 M10×1.25 | 30207-102840 | SLOT NUT | 开槽螺母 | 2 | F15 | CF500-2/2A | 6
20 | GB91 2×16 | 30903-0201640 | COTTER PIN | 开口销 | 2 | F15 | CF500-2/2A | 6
21 | GB5789 M10×1.25×50 | 30006-102050840 | BOLT | 螺栓 | 6 | F15 | CF500-2/2A | 1
22 | 901-05.04.00 | 9010-050400 | FRONT LEFT ARM (UPPER) | 左前上摇臂焊接组合 | 1 | F15 | CF500-2/2A | 1
23 | 901-05.00.02 | 9010-050002 | STEERING KNUCKLE （LH） | 左转向节 | 1 | F15 | CF500-2/2A | 1
24 | 901-05.03.00 | 9010-050300 | FRONT LEFT ARM (LOWER) | 左前下摇臂焊接组合 | 1 | F15 | CF500-2/2A | 1
25 | 901-04.00.23B | 901B-040023 | FRONT PROTECTOR (LH) | 左前悬挂挡泥板 | 1 | F15 | CF500-2/2A | 6
1 | GB5789 M8×12 | 30006-080012840 | BOLT | 螺栓 | 4 | F16 | CF500-2/2A | 1
2 | 901-06.00.02 | 9010-060002 | GLAND COVER | 压盖 | 2 | F16 | CF500-2/2A | 1
3 | 901-06.00.03 | 9010-060003 | RUBBER SUPPORT | 橡胶支座 | 2 | F16 | CF500-2/2A | 6
4 | GB5789 M10×1.25×70 | 30006-102070840 | BOLT | 螺栓 | 8 | F16 | CF500-2/2A | 6
5 | GB6187 M10×1.25 | 30204-102840 | LOCK NUT | 自锁螺母 | 20 | F16 | CF500-2/2A | 6
6 | GB5789 M10×1.25×50 | 30006-102050840 | BOLT | 螺栓 | 4 | F16 | CF500-2/2A | 1
7-1 | 901-06.06.00 | 9010-060600 | REAR SHOCK ABSORBER | 后减震器总成 | 2 | F16 | CF500-2/2A | 1
7-2 | 9010-060600-1 | 9010-060600-1000 | REAR SHOCK ABSORBER | 后减震器总成 | 2 | F16 | CF500-2/2A | 1
7-3 |  | 9010-060600-2000 | REAR SHOCK ABSORBER | 后减震器总成 | 2 | F16 | CF500-2/2A | 1
8 | 901-06.05.00 | 9010-060500 | STABILIZER BAR | 平衡杆焊接组合 | 1 | F16 | CF500-2/2A | 1
9 | 901-06.07.00 | 9010-060700 | BALL PIN （LH） | 左球销组合 | 1 | F16 | CF500-2/2A | 1
9 | 901-06.07.00 | 9010-060700-1000 | BALL PIN （LH） | 左球销组合 | 1 | F16 | CF500-2/2A | 1
10 | 901-06.03.00 | 9010-060300 | REAR LEFT ARM (UPPER) | 左后上摇臂焊接组合 | 1 | F16 | CF500-2/2A | 1
11 | 901-06.04.00 | 9010-060400 | REAR LEFT ARM (LOWER) | 左后下摇臂焊接组合 | 1 | F16 | CF500-2/2A | 6
12 | GB5789 M10×1.25×100 | 30006-102100840 | BOLT | 螺栓 | 4 | F16 | CF500-2/2A | 1
15 | DAC3055W | 30499-03080 | BEARING, HUB | 轮毂轴承 | 2 | F16 | CF500-2/2A | 6
16 | GB893.1 55 | 30800-05505 | CIRCLIP | 孔用弹性挡圈 | 2 | F16 | CF500-2/2A | 2
17 | GB1152 M6 | 3120100 | OIL CUP | 油杯 | 4 | F16 | CF500-2/2A | 1
18 | 901-06.00.10 | 9010-060010 | HOLDER COMP. REAR WHEEL SHAFT | 后轮轴支座组件 | 2 | F16 | CF500-2/2A | 1
19 | 9010-0600A0 | 9010-0600A0 | HOLDER UNIT. REAR WHEEL SHAFT | 后轮轴支座组合 | 2 | F16 | CF500-2/2A | 1
20 | 901-04.00.21B | 901B-040021 | REAR SUSPENSION PROTECTOR（LH） | 左后悬挂挡泥板 | 1 | F16 | CF500-2/2A | 1
21 | 901-05.05.00 | 9010-050500 | BUFFERING COLLAR | 缓冲套组合 | 8 | F16 | CF500-2/2A | 2
22 | 901-05.00.03 | 9010-050003 | CAP, BUFFERING COLLAR | 缓冲套护盖 | 16 | F16 | CF500-2/2A | 6
23 | GB5789 M6×12 | 30006-060012840 | BOLT | 螺栓 | 4 | F16 | CF500-2/2A | 1
24 | 901-04.00.22B | 901B-040022 | REAR SUSPENSION PROTECTOR（RH） | 右后悬挂挡泥板 | 1 | F16 | CF500-2/2A | 1
25 | 901-06.02.00 | 9010-060200 | REAR RIGHT ARM (LOWER) | 右后下摇臂焊接组合 | 1 | F16 | CF500-2/2A | 1
26 | 901-06.01.00 | 9010-060100 | REAR RIGHT ARM (UPPER) | 右后上摇臂焊接组合 | 1 | F16 | CF500-2/2A | 1
27 | 901-06.08.00 | 9010-060800 | BALL PIN （RH） | 右球销组合 | 1 | F16 | CF500-2/2A | 1
27 | 901-06.08.00 | 9010-060800-1000 | BALL PIN （RH） | 右球销组合 | 1 | F16 | CF500-2/2A | 2
28 | 901-06.00.04 | 9010-060004 | BUSH | 衬套 | 8 | F16 | CF500-2/2A | 2
29 | 901-06.00.05 | 9010-060005 | MIDDLE SPACER | 中间套 | 4 | F16 | CF500-2/2A | 2
1-1 | GB15766.1 R10W 12V | 3112015 | BULB | 灯泡 | 2 | F17 | CF500-2/2A | 2
1-2 | GB15766.1 5W 12V | 3112017 | BULB | 灯泡 | 2 | F17 | CF500-2/2A | 6
2 | GB845 ST4.2×13 | 30110-421130040 | TAPPING SCREW | 自攻螺钉 | 6 | F17 | CF500-2/2A | 1
3-1 | 902-16.03.30 | 9020-160330 | FRONT TURN LIGHT (RH) | 右前转向灯 | 1 | F17 | CF500-2/2A | 1
3-2 | 902-16.05.30 | 9020-160530 | FRONT POSITION INDICATOR(RH) | 右前位置灯 | 1 | F17 | CF500-2/2A | 1
4-1 | 902-16.03.10 | 9020-160310 | FRONT TURN LIGHT (LH) | 左前转向灯 | 1 | F17 | CF500-2/2A | 1
4-2 | 902-16.05.10 | 9020-160510 | FRONT POSITION INDICATOR(LH) | 左前位置灯 | 1 | F17 | CF500-2/2A | 1
5-1 | 902-16.03.31 | 9020-160331 | HARNESS,TURN LIGHT(RH) | 右前转向灯线束总成 | 1 | F17 | CF500-2/2A | 1
5 |  | 9020-160314 | HARNESS, FRONT TURN LIGHT(RH) | 右前转向灯线束总成 | 1 | F17 | CF500-2/2A
5-2 | 902-16.05.31 | 9020-160531 | HARNESS,FRONT POSITION INDICATOR(RH) | 右前位置灯线束总成 | 1 | F17 | CF500-2/2A | 1
6-1 | 902-16.03.11 | 9020-160311 | HARNESS,FRONT TURN LIGHT(LH) | 左前转向灯线束总成 | 1 | F17 | CF500-2/2A | 1
6 |  | 9020-160333 | HARNESS, FRONT TURN LIGHT(LH) | 左前转向灯线束总成 | 1 | F17 | CF500-2/2A
6-2 | 902-16.05.11 | 9020-160511 | HARNESS,FRONT POSITION INDICATOR(LH) | 左前位置灯线束总成 | 1 | F17 | CF500-2/2A | 1
1-1 | 902-16.02.31 | 9020-160231 | HARNESS,TAIL LIGHT(RH) | 右尾灯线束总成 | 1 | F18 | CF500-2/2A | 1
1-2 | 902-16.02.31A | 9020-160231-A000 | HARNESS,TAIL LIGHT(RH) | 右尾灯线束总成 | 1 | F18 | CF500-2/2A | 2
2-1 | GB15766.1 R10W 12V | 3112015 | BULB 10W 12V | 灯泡 | 2 | F18 | CF500-2/2A | 2
2-2 | GB15766.1 5W 12V | 3112017 | BULB 5W 12V | 灯泡 | 2 | F18 | CF500-2/2A | 2
3 | GB15766.1 P21/5W 12V | 3112004 | BULB 21/5W 12V | 灯泡 | 2 | F18 | CF500-2/2A | 1
4-1 | 902-16.02.11 | 9020-160211 | HARNESS,TAIL LIGHT(LH) | 左尾灯线束总成 | 1 | F18 | CF500-2/2A | 1
4-2 | 902-16.02.11A | 9020-160211-A000 | HARNESS,TAIL LIGHT(LH) | 左尾灯线束总成 | 1 | F18 | CF500-2/2A | 1
5-1 | 902-16.02.30 | 9020-160230 | TAIL LIGHT COMP.(RH) | 右组合尾灯 | 1 | F18 | CF500-2/2A | 1
5-2 | 902-16.02.30A | 9020-160230-A000 | TAIL LIGHT COMP.(RH) | 右组合尾灯 | 1 | F18 | CF500-2/2A | 1
5-3 | 902-16.02.30-1 | 9020-160230-1000 | TAIL LIGHT COMP.(RH) | 右组合尾灯 | 1 | F18 | CF500-2/2A | 1
6-1 | 902-16.02.10 | 9020-160210 | TAIL LIGHT COMP.(LH) | 左组合尾灯 | 1 | F18 | CF500-2/2A | 1
6-2 | 902-16.02.10A | 9020-160210-A000 | TAIL LIGHT COMP.(LH) | 左组合尾灯 | 1 | F18 | CF500-2/2A | 1
6-3 | 902-16.02.10-1 | 9020-160210-1000 | TAIL LIGHT COMP.(LH) | 左组合尾灯 | 1 | F18 | CF500-2/2A | 6
7 | GB845 ST4.2×13 | 30110-421130040 | TAPPING SCREW | 自攻螺钉 | 4 | F18 | CF500-2/2A | 1
8 | 902-16.04.10 | 9020-160410 | LICENSE PLATE LIGHT | 牌照灯 | 1 | F18 | CF500-2/2A | 1
9 | 902-16.04.11 | 9020-160411 | HARNESS, LICENSE LIGHT | 牌照灯线束 | 1 | F18 | CF500-2/2A | 2
10 | GB15766.1 W5W 12V | 3112032 | BULB 5W 12V | 灯泡 | 1 | F18 | CF500-2/2A | 6
11 | GB818 M5×12 | 30105-050012440 | SCREW | 螺钉 | 1 | F18 | CF500-2/2A | 1
2 | 901-15.07.02B | 901B-150702 | GASKET | 防尘帽 | 1 | F19-1 | CF500-2/2A | 1
5 | 901-15.07.00B | 901B-150700 | REAR SEAT, CIGARETTE LIGHTER | 电源输出座组合 | 1 | F19-1 | CF500-2/2A | 1
6 | 902-01.00.00 | 9020-010000 | LOCK ASSY. | 锁具总成 | 1 | F19-1 | CF500-2/2A | 6
7 | GB6177 M6 | 30202-060140 | NUT | 螺母 | 2 | F19-1 | CF500-2/2A | 1
8 | 901-15.05.00 | 9010-150500 | SWITCH，REAR BRAKE | 后制动开关 | 1 | F19-1 | CF500-2/2A | 6
9 | GB5789 M6×12 | 30006-060012840 | BOLT | 螺栓 | 1 | F19-1 | CF500-2/2A | 6
10 | 901-15.00.02 | 9010-150002 | RUBBER RING，AUXILIARY RELAY | 辅助继电器橡胶圈 | 3 | F19-1 | CF500-2/2A | 1
11 | 901-15.03.50 | 9010-150350 | AUXILIARY RELAY | 辅助继电器 | 3 | F19-1 | CF500-2/2A | 1
12-1 | 902-15.01.00C | 9020-150100-C000 | MAIN CABLE | 主电缆 | 1 | F19-1 | CF500-2 | 1
12-2 | 902-15.02.00 | 9020-150200-A000 | MAIN CABLE, LCD ODOMETER | 主电缆 | 1 | F19-1 | CF500-2 | 1
12-3 | 902-15.01.00B | 9020-150100-B000 | MAIN CABLE | 主电缆 | 1 | F19-1 | CF500-2 | 1
12-4 | 904-15.01.00C | 9040-150100-C000 | MAIN CABLE, LCD ODOMETER | 主电缆 | 1 | F19-1 | CF500-2A | 1
12-4 | 904-15.01.00C | 9040-150100-C000 | MAIN CABLE | 主电缆 | 1 | F19-1 | CF500-2A | 1
12-5 | 904-15.02.00 | 9040-150200-A000 | MAIN CABLE | 主电缆 | 1 | F19-1 | CF500-2A | 1
12-5 | 904-15.02.00 | 9040-150200-A000 | MAIN CABLE, LCD ODOMETER | 主电缆 | 1 | F19-1 | CF500-2A | 1
12-6 | 904-15.02.00B | 9040-150200-B000 | MAIN CABLE, LCD ODOMETER | 主电缆 | 1 | F19-1 | CF500-2A | 6
13 | 901-15.00.04 | 9010-150004 | TIE BAND | 扎带 | 2 | F19-1 | CF500-2/2A | 6
14 | 901-15.00.05 | 9010-150005 | CABLE CLIP | 线夹 | 1 | F19-1 | CF500-2/2A | 6
15 | GB9074.1 M6×16 | 30112-060016440 | SCREW UNIT | 螺钉组合件 | 2 | F19-1 | CF500-2/2A | 1
16 | 803-15.14.00 | 8030-151400 | SHUNT RELAY | 分流继电器 | 3 | F19-1 | CF500-2/2A | 2
17 | 901-15.06.01 | 9010-150601 | FUSE （10A） | 保险丝（10A） | 2 | F19-1 | CF500-2/2A | 2
18 | 901-15.06.02 | 9010-150602 | FUSE （15A） | 保险丝（15A） | 2 | F19-1 | CF500-2/2A | 1
20 | 901-15.06.00 | 9010-150600 | COVER, FUSE BOX | 保险盒组合 | 1 | F19-1 | CF500-2/2A | 1
21 | CF188-152000 | 0180-152000 | IGNITION COIL | 点火线圈 | 1 | F19-1 | CF500-2/2A | 6
22 | GB5789 M6×20 | 30006-060020840 | BOLT | 螺栓 | 2 | F19-1 | CF500-2/2A | 1
23 | CF188-151000 | 0180-151000 | REGULATOR/RECTIFIER | 调压整流器 | 1 | F19-1 | CF500-2/2A | 6
24 | GB5789 M6×25 | 30006-060025840 | SCREW | 螺栓 | 2 | F19-1 | CF500-2/2A | 1
25-1 | CF188-153000 | 0180-153000 | CDI UNIT | 点火器 | 1 | F19-1 | CF500-2/2A | 1
25-2 | CF188-153000（2） | 0180-153000-1000 | CDI UNIT | 点火器 | 1 | F19-1 | CF500-2/2A | 1
26-1 | JB/T 4282 6-M-18 | 31021800 | BATTERY | 蓄电池 | 1 | F19-2 | CF500-2/2A | 1
26-2 |  | 31021801 | BATTERY | 蓄电池 | 1 | F19-2 | CF500-2/2A | 2
27 | 901-15.03.01 | 9010-150301 | FUSE （20A） | 保险丝（20A） | 1 | F19-2 | CF500-2/2A | 1
28 | 901-15.03.10 | 9010-150310-1000 | STARTER RELAY | 起动继电器 | 1 | F19-2 | CF500-2/2A | 1
28-1 | 9010-150311 | 9010-150311 | STARTER RELAY | 起动继电器 | 1 | F19-2 | CF500-2/2A | 1
29 | 901-15.03.40 | 9010-150340 | FLASHER | 闪烁器 | 1 | F19-2 | CF500-2/2A | 6
30 | CF250T-470003 | 8010-150002 | CUSHION ，FLASHER | 闪烁器缓冲垫 | 1 | F19-2 | CF500-2/2A | 1
31 | 50215070000 | 5020-150700 | HORN 12V | 电喇叭12V | 1 | F19-2 | CF500-2/2A | 6
32 | GB5789 M8×14 | 30006-080014840 | BOLT | 螺栓 | 1 | F19-2 | CF500-2/2A | 1
33 | 901-15.09.00 | 9010-150900 | BRAKE CABLE | 刹车连接线 | 1 | F19-2 | CF500-2/2A | 1
34-1 | 901-15.02.00 | 9010-150200 | STARTING TERMINAL CABLE COMP. | 起动电极线与负极线组合 | 1 | F19-2 | CF500-2 | 1
34-2 | 901-15.02.00 A | 901A-150200 | STARTING TERMINAL CABLE COMP. | 起动电极线与负极线组合 | 1 | F19-2 | CF500-2A | 6
35 | CF250T-470008 | 8010-150003 | TIE BAND | 扎带 | 6 | F19-2 | CF500-2/2A | 6
36 | GB845 ST4.2×16 | 30110-420160040 | TAPPING SCREW | 自攻螺钉 | 1 | F19-2 | CF500-2/2A | 1
37 | 606-15.08.00 | 6060-150800 | TIME ADJUSTMENT BUTTON | 时钟调整按钮 | 2 | F19-2 | CF500-2/2A | 6
38 | GB5789 M6×30 | 30006-060030840 | BOLT | 螺栓 | 4 | F19-2 | CF500-2/2A | 1
39-1 | 901-15.07.20-3 | 9010-150720-3000 | CONTROL UNIT,WINCH | 绞盘控制盒 | 1 | F19-2 | CF500-2/2A | 1
39-1 |  | 9010-150720-5000 | CONTROL UNIT,WINCH | 绞盘控制盒 | 1 | F19-2 | CF500-2/2A | 1
39-2 | 901-15.07.20A | 9010-150720-A000 | CONTROL RELAY,WINCH | 控制继电器 | 1 | F19-2 | CF500-2/2A | 1
40 | 901-15.00.01 | 9010-150001 | DUST CAP | 点烟器防尘帽 | 1 | F19-2 | CF500-2/2A | 1
1-1 | 901-08.08.10 | 9010-080810 | FRONT BRAKE PAD | 前制动片 | 2 | F20 | CF500-2/2A | 2
1-1 | 901-08.08.10 | 9010-0808A0 | FRONT BRAKE PAD COMP. | 前制动片组合 | 2 | F20 | CF500-2/2A | 2
1-2 | 901-08.08.10 | 9010-0808B0 | FRONT BRAKE PAD COMP. | 前制动片组合 | 2 | F20 | CF500-2/2A | 1
2 | 901-08.05.10 | 9010-080510 | REAR BRAKE PAD | 后制动片 | 1 | F20 | CF500-2/2A | 1
2-1 | 901-08.05.10 | 9010-0805A0 | REAR BRAKE PAD COMP. | 后制动片组合 | 1 | F20 | CF500-2/2A | 1
2-2 | 901-08.05.10 | 9010-0805B0 | REAR BRAKE PAD COMP. | 后制动片组合 | 1 | F20 | CF500-2/2A | 1
3 | 901-08.03.22 | 9010-080322 | BRAKE PAD | 摩擦片 | 1 | F20 | CF500-2/2A | 1
3 | 901-08.03.22 | 9010-0803A0 | BRAKE PAD COMP. | 摩擦片组合 | 1 | F20 | CF500-2/2A | 1
4 | 901-08.06.00 | 9010-080600 | HAND BRAKE MASTER CYLINDER(FR) | 前制动手刹泵 | 1 | F20 | CF500-2/2A | 1
5 | 901-08.08.00 | 9010-080800 | RIGHT CALIPER，FRONT BRAKE | 前制动右钳体 | 1 | F20 | CF500-2/2A | 1
6 | 901-08.07.00 | 9010-080700 | LEFT CALIPER，FRONT BRAKE | 前制动左钳体 | 1 | F20 | CF500-2/2A | 1
7 | 901-08.04.00 | 9010-080400 | MASTER CYLINDER, PEDAL BRAKE | 脚刹泵体 | 1 | F20 | CF500-2/2A | 1
7 | 901-08.04.00 | 901B-080400 | MASTER CYLINDER, PEDAL BRAKE | 脚刹泵体 | 1 | F20 | CF500-2/2A | 1
8 | 901-08.05.00 | 9010-080500 | REAR BRAKE CALIPER | 后制动钳 | 1 | F20 | CF500-2/2A | 1
9-1 |  | 901B-0801A0 | HYDRAULIC BRAKE COMP | 液压制动组合 | 1 | F20 | CF500-2 | 1
9-2 |  | 901C-0801A0 | HYDRAULIC BRAKE COMP | 液压制动组合 | 1 | F20 | CF500-2A
9-3 | 901-08.01.00B | 901B-0801B0 | HYDRAULIC BRAKE COMP | 液压制动组合 | 1 | F20 | CF500-2
9-4 | 901-08.01.00C | 901C-0801B0 | HYDRAULIC BRAKE COMP | 液压制动组合 | 1 | F20 | CF500-2A | 1
10 | 901-08.03.20 | 9010-080320 | PARKING CALIPER | 驻车钳 | 1 | F20 | CF500-2/2A | 6
11 | GB5789 M8×20 | 30006-080020840 | BOLT | 螺栓 | 4 | F20 | CF500-2/2A | 6
12 | GB5789 M6×30 | 30006-060030840 | BOLT | 螺栓 | 3 | F20 | CF500-2/2A | 1
13 | 901-08.02.40 | 9010-080240 | FIXING PLATE，INTERLOCK CABLE | 联动拉索固定板 | 1 | F20 | CF500-2/2A | 1
13-2 |  | 901B-030001 | PROTECTOR BRACKET, BRAKE PUMP | 刹车泵保护支架组合 | 1 | F20 | CF500-2/2A | 6
14 | GB6187 M10×1.25 | 30204-102840 | NUT | 螺母 | 2 | F20 | CF500-2/2A | 6
15 | GB70.1 M10×1.25×20 | 30102-102020840 | INNER HEX SCREW | 内六角螺钉 | 2 | F20 | CF500-2/2A | 6
16 | GB70.1 M6×25 | 30102-060025840 | SCREW | 螺钉 | 2 | F20 | CF500-2/2A | 6
17 | GB5789 M6×12 | 30006-060012840 | BOLT | 螺栓 | 4 | F20 | CF500-2/2A | 6
18 | 901-08.01.04 | 9010-080104 | CIRCLIP | 卡圈 | 4 | F20 | CF500-2/2A | 6
19 | GB848 10 | 30300-100142 | WASHER | 垫圈 | 2 | F20 | CF500-2/2A | 6
20 | GB70 M6×25 | 30102-060025840 | BOLT | 螺栓 | 0 | F20 | CF500-2/2A | 1
21 | 901-08.06.01 | 9010-080601 | FRONT BRAKE LEVER | 前制动手刹柄 | 1 | F20 | CF500-2/2A | 1
22 | 901-08.01.60 | 9010-080160 | FLUID HOSE, FRONT MANUAL BRAKE | 前泵体手刹油管 | 1 | F20 | CF500-2/2A | 1
23 |  | 901B-080130 | FLUID HOSE, MASTER CYLINDER | 总泵油管 | 1 | F20 | CF500-2/2A | 1
24 | 901-08.01.90 | 9010-080190 | FLUID HOSE, FRONT CALIPER (HAND BRAKE) | 前钳体手刹油管 | 1 | F20 | CF500-2/2A | 1
25 | 901-08.01.40 | 9010-080150 | FLUID HOSE, FRONT CALIPER (RIGHT HAND BRAKE) | 前右钳体脚刹油管 | 1 | F20 | CF500-2/2A | 1
26 | 901-08.01.50 | 9010-080140 | FLUID HOSE, FRONT CALIPER (LEFT HAND BRAKE) | 前左钳体脚刹油管 | 1 | F20 | CF500-2/2A | 1
27-1 |  | 901B-080120 | FLUID HOSE, REAR BRAKE CALIPER | 后制动钳体油管 | 1 | F20 | CF500-2 | 1
27-2 |  | 901C-080120 | FLUID HOSE, REAR BRAKE CALIPER | 后制动钳体油管 | 1 | F20 | CF500-2A | 1
28 | 901-08.04.30 | 9010-080430 | BRAKE FLUID RESERVOIR | 油杯组合 | 1 | F20 | CF500-2/2A | 1
29 | 901-08.06.02 | 9010-080602 | FIXING COVER | 固定压盖 | 1 | F20 | CF500-2/2A | 1
29 | 901-08.06.02 | 9010-080616 | FIXING COVER | 固定压盖 | 1 | F20 | CF500-2/2A | 1
30 | 901-08.06.09 | 9010-080609 | SWITCH, BRAKE LIGHT | 刹车灯开关 | 1 | F20 | CF500-2/2A | 2
31 | 901-08.03.01 | 9010-080301 | SLIDING SHAFT | 滚动轴 | 1 | F20 | CF500-2/2A | 6
1 | GB5789 M6×12 | 30006-060012840 | BOLT | 螺栓 | 3 | F21 | CF500-2/2A | 6
2 | GB5287 6 | 30301-060442 | WASHER | 垫圈 | 1 | F21 | CF500-2/2A | 6
3 | 901-18.00.04 | 9010-180004 | RUBBER COLLAR，RADIATOR | 散热器橡胶套 | 1 | F21 | CF500-2/2A | 1
4 | 901-18.00.10 | 9010-180010 | STEEL COLLAR，RADIATIOR | 散热器钢套 | 1 | F21 | CF500-2/2A | 1
5 | 901-18.01.00 | 9010-180100-1000 | RADIATOR | 散热器组件 | 1 | F21 | CF500-2/2A | 1
6 | 901-18.03.00 | 9010-180300 | CAP，RADIATOR | 加水口盖 | 1 | F21 | CF500-2/2A | 6
7 | GB9074.1 M6×12 | 30112-060012440 | SCREW | 螺钉组合件 | 4 | F21 | CF500-2/2A | 6
7 |  | 30006-060020840 | BOLT M6×20 | 螺钉组合件 | 4 | F21 | CF500-2/2A | 1
8-1 | 901-18.02.00 | 9010-180200 | RADIATOR FAN | 风扇电机组合 | 1 | F21 | CF500-2/2A | 1
8-2 | 901-18.02.00A | 9010-180200-A000 | RADIATOR FAN | 风扇电机组合 | 1 | F21 | CF500-2/2A | 1
8-3 |  | 9010-180200-3000 | RADIATOR FAN | 风扇电机组合 | 1 | F21 | CF500-2/2A | 1
9 | CF250T-420500 | 0010-135000 | THERMOSWITCH | 热敏开关 | 1 | F21 | CF500-2/2A | 6
10 | QC/T 621 A 12 | 30601-112010 | CLAMP φ12A | 卡箍（φ12A形） | 2 | F21 | CF500-2/2A | 1
11 | 806-18.00.01 | 8060-180001 | WATER HOSE，RESERVOIR TANK | 副水箱水管 | 1 | F21 | CF500-2/2A | 6
12 | QC/T 621 A8.5 | 30601-108520 | CLAMP φ8.5A | 卡箍（φ8.5A形） | 1 | F21 | CF500-2/2A | 1
13 | 901-18.04.00 | 9010-180400 | RESERVOIR TANK | 副水箱组合 | 1 | F21 | CF500-2/2A | 1
14 | 901-18.00.05 | 9010-180005 | OVERFLOW PIPE，RESERVOIR TANK | 副水箱溢流管 | 1 | F21 | CF500-2/2A | 1
15 | CF188-023500 | 0180-023500-0030 | CLIP ，WATER PIPE | 水管卡箍组件 | 4 | F21 | CF500-2/2A | 1
16 | 901-18.00.02 | 9010-180002 | WATER OUTLET HOSE，RADIATOR | 散热器出水管 | 1 | F21 | CF500-2/2A | 1
17 | 901-18.00.03 | 9010-180003 | WATER INLET HOSE，RADIATOR | 散热器进水管 | 1 | F21 | CF500-2/2A | 6
18 | 519-00.10.03 | 5190-001003 | RUBBER CUSHION，MIAN BRACKET | 主支架缓冲胶垫 | 2 | F21 | CF500-2/2A | 6
19 | GB5789 M6×25 | 30006-060025840 | BOLT | 螺栓 | 2 | F21 | CF500-2/2A | 1
20 | 901-18.04.01 | 9010-180401 | RUBBER CAP，RESERVOIR TANK | 副水箱盖 | 1 | F21 | CF500-2/2A | 1
20 |  | 8010-180023 | CAP, RESERVOIR TANK | 副水箱盖 | 1 | F21 | CF500-2/2A | 6
21 | 803-18.03.02 | 8030-180302 | ADAPTER | 直接转接头 | 1 | F21 | CF500-2/2A | 1
22 | CF250T-420304 | 8010-180028 | BRUBBER PIPE,AUXILIARY RADIATOR | 副水箱连接胶管 | 1 | F21 | CF500-2/2A | 4
23 |  | 9030-180071 | JOINT, CLIP | 转接扣 | 4 | F21 | CF500-2/2A | 1
1 | 901-03.00.40 | 9010-030040 | UPPER BRACKET ，RADIATOR | 散热器上支架组合 | 1 | F22 | CF500-2/2A | 6
2 | GB5789 M6×12 | 30006-060012840 | BOLT | 螺栓 | 6 | F22 | CF500-2/2A | 1
3 | 902-03.00.50 | 9020-030050 | BRACKET，HEAD LIGHT | 大灯支架组合 | 1 | F22 | CF500-2/2A | 6
4 | GB5789 M8×14 | 30006-080014840 | BOLT | 螺栓 | 6 | F22 | CF500-2/2A | 2
5 | GB/T13871 FB44×25×7 | 30500-025801N | OIL SEAL | 油封 | 1 | F22 | CF500-2/2A | 1
6 | 901-03.00.03 | 9010-030003 | BEARING RETAINER | 转向轴承压盖 | 1 | F22 | CF500-2/2A | 1
7 | GB276 6203RS | 30400-01780 | BEARING | 轴承 | 1 | F22 | CF500-2/2A | 1
8 | GB/T13871 FB36×25×8 | 30500-025800N | OIL SEAL | 油封 | 1 | F22 | CF500-2/2A | 1
9-1 | 902-03.01.00-1 | 9020-030100-1000 | FRAME | 车架焊接组件 | 1 | F22 | CF500-2 | 1
9-2 | 904-03.01.00-1 | 9040-030100-1000 | FRAME | 车架焊接组件 | 1 | F22 | CF500-2A | 6
10 | GB12618 4×8 | 30902-0400820 | RIVET | 抽心铆钉 | 2 | F22 | CF500-2/2A | 1
11-1 | 901-19.00.14 | 9010-190014 | VIN PLATE | 车辆铭牌 | 1 | F22 | CF500-2 | 1
11-2 | 901-19.00.06A | 901A-190006 | VIN PLATE | 车辆铭牌 | 1 | F22 | CF500-2A | 1
11-3 | 901-19.00.15 | 9010-190015 | VIN PLATE | 车辆铭牌 | 1 | F22 | CF500-2/2A | 1
12 | 901-03.00.01 | 9010-030001 | BRACKET，FRONT AXLE | 前桥支架 | 1 | F22 | CF500-2/2A | 6
14 | 901-08.02.01 | 9010-080201 | RETURN SPRING，PEDAL | 踏杆回位弹簧 | 1 | F22 | CF500-2/2A | 1
15 | 901-08.02.03 | 9010-080203 | RETURN SPRING，BRAKE | 刹车开关弹簧 | 1 | F22 | CF500-2/2A | 1
15 |  | 9010-080203-1000 | RETURN SPRING，BRAKE | 刹车开关弹簧 | 1 | F22 | CF500-2/2A | 6
16 | GB5789 M12×1.25×130 | 30006-122130840 | BOLT | 螺栓 | 1 | F22 | CF500-2/2A | 1
17 | 901-03.72.00-1 | 9010-037200-1000 | REAR BRACKET | 后吊挂组合 | 1 | F22 | CF500-2/2A | 1
17 | 901-03.72.00-2 | 9010-037200-2000 | REAR BRACKET | 后吊挂组合 | 1 | F22 | CF500-2/2A | 2
17 | 901-03.72.00-2 | 9010-037200-3000 | REAR BRACKET | 后吊挂组合 | 1 | F22 | CF500-2/2A | 2
18 | 901-03.72.05 | 9010-037205 | CUSHION,REAR BRACKET | 后吊挂缓冲套 | 2 | F22 | CF500-2/2A | 2
19 | 901-03.72.10 | 9010-037210 | BUSH,REAR BRACKET | 后吊挂衬套 | 2 | F22 | CF500-2/2A | 6
20 | GB6187 M12×1.25 | 30204-122840 | NUT | 螺母 | 3 | F22 | CF500-2/2A | 6
21 | CF250T-450011 | 8010-120006 | T-WASHER | T型垫圈 | 2 | F22 | CF500-2/2A | 6
22 | 901-03.00.47 | 9010-030047 | RUBBER CUSHION | 橡胶缓冲垫 | 2 | F22 | CF500-2/2A | 1
23 | 901-00.02.00 | 9010-000200 | CUSHION MAT | 连接缓冲块 | 4 | F22 | CF500-2/2A | 6
24 | GB6187 M10×1.25 | 30204-102840 | NUT | 螺母 | 4 | F22 | CF500-2/2A | 6
25 | GB5789 M12×1.25×145 | 30006-122145840 | BOLT | 螺栓 | 2 | F22 | CF500-2/2A | 6
26 | GB70 M6×12 | 30102-060012840 | SCREW | 螺钉 | 4 | F22 | CF500-2/2A | 1
27 | 901-08.02.60B | 901B-080260 | BRAKE ROCKER ARM | 脚刹制动摇臂轴 | 1 | F22 | CF500-2/2A | 2
28 | GB/T3452.1 14×1.80 | 30502-014800N | O-RING | O形圈 | 1 | F22 | CF500-2/2A | 6
29 | 901-08.02.11B | 901B-080211 | WASHER,ROCKER | 刹车摇臂垫圈 | 1 | F22 | CF500-2/2A | 6
30 | GB/T894.1-1986 17 | 30801-01705 | WIRE CLAMP Ⅰ | 挡圈 | 1 | F22 | CF500-2/2A | 1
31 | 901-08.02.10B | 901B-080210 | BRAKE PEDAL | 脚刹踏杆 | 1 | F22 | CF500-2/2A | 6
32 | GB70 M8×30 | 30102-080030840 | BOLT | 螺栓M8 | 1 | F22 | CF500-2/2A | 1
33 | 902-03.91.00 | 9020-039100 | VENTILATOR BRACKET | 通风板支架 | 1 | F22 | CF500-2/2A | 1
1 | 902-04.00.01 | 9020-040001 | PROTECTOR，BUMPER | 保险杠装饰板 | 1 | F23 | CF500-2/2A | 1
2 | 902-23.01.00 | 9020-230100 | BUMPER | 保险杠焊接组合 | 1 | F23 | CF500-2/2A | 6
3 | GB5789 M6×12 | 30006-060012840 | BOLT | 六角法兰螺栓 | 4/7 | F23 | CF500-2/2A | 1
4 | 901-04.00.27 | 9010-040027 | CAP，BUMPER | 保险杠装饰盖 | 2 | F23 | CF500-2/2A | 1
5 | 902-14.02.00 | 9020-140200 | FRONT RACK | 前货架焊接组合 | 1 | F23 | CF500-2/2A | 1
6 | 902-14.03.10 | 9020-140310 | BACKREST BRACKET | 靠垫支架组合 | 1 | F23 | CF500-2A | 1
7 | 902-14.03.20 | 9020-140320 | BACKREST | 靠垫组合 | 1 | F23 | CF500-2A | 1
9-1 | 902-14.01.00 | 9020-140100 | REAR RACK | 后货架焊接组合 | 1 | F23 | CF500-2/2A | 1
9-2 | 902-14.01.00A | 9020-140100-A000 | REAR RACK | 后货架焊接组合 | 1 | F23 | CF500-2/2A | 1
10 | 519-16.02.30 | 5190-160230 | REAR REFLECTOR | 后反射器 | 2 | F23 | CF500-2/2A | 6
11 | GB6177 M5 | 30202-050140 | HEX NUT | 六角螺母 | 2 | F23 | CF500-2/2A | 6
12 | GB6187 M8 | 30204-080840 | HEX NUT | 六角螺母 | 4 | F23 | CF500-2A | 6
13 | GB5789 M8×16 | 30006-080016840 | HEX FLANGE BOLT | 六角法兰螺栓 | 2 | F23 | CF500-2/2A | 6
14 | GB5789 M8×40 | 30006-080040840 | HEX FLANGE BOLT | 六角法兰螺栓 | 4 | F23 | CF500-2A | 6
15 | GB845 ST4.2×16 | 30110-420160040 | TAPPING SCREW | 自攻螺钉 | 7 | F23 | CF500-2/2A | 1
16 | 902-04.00.29 | 9020-040029 | CAP, AIR INLET PORT | 进风口小盖 | 1 | F23 | CF500-2/2A | 6
17 | GB5789 M8×20 | 30006-080020840 | BOLT | 六角法兰螺栓 | 4 | F23 | CF500-2/2A | 6
18 | GB5789 M8×12 | 30006-080012840 | BOLT | 六角法兰螺栓 | 2 | F23 | CF500-2/2A | 6
19 | GB5789 M8×14 | 30006-080014840 | BOLT | 六角法兰螺栓 | 4 | F23 | CF500-2/2A | 6
20 | GB5789 M6×16 | 30006-060016840 | SCREW | 六角法兰螺栓 | 4 | F23 | CF500-2/2A | 1
21 | 901-14.03.02 | 9010-140302 | FOAM SOFT PIPE | 发泡软管 | 2 | F23 | CF500-2A | 6
22 | 901-14.03.01 | 9010-140301 | RUBBER PLUG | 橡胶堵头 | 2 | F23 | CF500-2A | 1
1 | 901-32.01.00 | 9010-320100 | GEARSHIFT UNIT | 变速杆组件 | 1 | F24 | CF500-2/2A | 1
2-1 | 901-32.03.00 | 9010-320300 | GEARSHIFT ROD UNIT | 换档拉杆组合 | 1 | F24 | CF500-2/2A | 1
2 | 9010-320300-1 | 9010-320300-1000 | GEARSHIFT ROD UNIT | 换档拉杆组合 | 1 | F24 | CF500-2/2A | 6
3 | 901-08.02.02 | 9010-080202 | GEARSHIFT SPRIING | 换档弹簧 | 1 | F24 | CF500-2/2A | 1
4-1 | 901-08.03.10 | 9010-080310 | PARKING CABLE | 驻车拉索组件 | 1 | F24 | CF500-2 | 1
4-2 | 901-08.03.10 A | 901A-080310 | PARKING CABLE | 驻车拉索组件 | 1 | F24 | CF500-2A | 1
5 | 901-32.04.00 | 9010-320400 | CABLE, PARKING LOCK | 锁止拉索组件 | 1 | F24 | CF500-2/2A | 6
6 | GB97.1 6 | 30306-060142 | PLAIN WASHER | 平垫圈 | 1 | F24 | CF500-2/2A | 6
7 | GB882 6×20 | 30904-0602010 | PIN SHAFT | 销轴 | 1 | F24 | CF500-2/2A | 6
8 | GB91 1.6×20 | 30903-0162040 | COTTER PIN | 开口销 | 1 | F24 | CF500-2/2A | 6
9 | GB5789 M8×25 | 30006-080025840 | BOLT | 螺栓 | 2 | F24 | CF500-2/2A | 1
10 | 901-32.00.01 | 9010-320001 | ALUMINIUM BRACKET | 铝支架 | 1 | F24 | CF500-2/2A | 6
11 | GB5789 M8×20 | 30006-080020840 | BOLT | 螺栓 | 1 | F24 | CF500-2/2A | 6
12 | GB70 M6×22 | 30102-060022840 | SCREW | 螺钉 | 1 | F24 | CF500-2/2A | 6
13 | 152MI-023010 | 0010-023010-0030 | BOLT | 螺栓 M6×20 | 1 | F24 | CF500-2/2A | 2
14 | CF188-065206 | 0180-065206-0010 | WASHER | 垫圈 6.6×20×2 | 1 | F24 | CF500-2/2A | 1
15 |  | 9010-320200-1000 | ROCKER, GEARSHIFT | 换档摇臂组合 | 1 | F24 | CF500-2/2A | 1
15 |  | 9010-320200-2000 | ROCKER, GEARSHIFT | 换档摇臂组合 | 1 | F24 | CF500-2/2A | 1
16 | 901-32.00.11 | 9010-320011 | DUST COVER | 防尘护罩 | 1 | F24 | CF500-2/2A | 1
1-1 | 901-00.01.02 | 9010-000102 | AIR INLET DUCT | 发动机进风管 | 1 | F25 | CF500-2/2A | 1
1-2 | 901-00.01.02B | 901B-000102 | AIR INLET DUCT | 发动机进风管 | 1 | F25 | CF500-2/2A | 6
2 | 50203100001 | 5020-031001 | RUBBER COLLAR | 前牌照支架橡胶套 | 1 | F25 | CF500-2/2A | 6
3 | QC/T621 A16×1.5 | 30601-116020 | CIRCLIP | 环箍 | 1 | F25 | CF500-2/2A | 6
4 | 901-00.01.04 | 9010-000104 | DRAIN PIPE | 收集管 | 1 | F25 | CF500-2/2A | 1
5 | 901-00.01.05 | 9010-000105 | CIRCLIP 78~101 | A型螺钉环箍78~101 | 4 | F25 | CF500-2/2A | 1
6 | 901-00.01.01 | 9010-000101 | JOINT, AIR INLET DUCT | 发动机进风管接头 | 2/1 | F25 | CF500-2/2A | 1
7 | 901-00.01.01A | 901A-000101 | JOINT, AIR OUTLET DUCT | 发动机出风口接头 | 1 | F25 | CF500-2A | 1
8 | 901-00.01.03B | 901B-000103 | AIR OUTLET DUCT | 发动机出风管 | 1 | F25 | CF500-2/2A | 6
9 | 803-04.08.00 | 8030-040800 | NUT CLAMP | M6螺母夹 | 1 | F25 | CF500-2/2A | 6
10 | GB5789 M6×16 | 30006-060016840 | BOLT | 螺栓 | 1 | F25 | CF500-2/2A | 1
11 | 401B-000001 | 401B-000001 | HEAT ISOLATION PAPER | 进气管隔热纸 | 1 | F25 | CF500-2/2A | 6
1 | GB6187 M10×1.25 | 30204-102840 | NUT | 螺母 | 3 | F26 | CF500-2/2A | 6
2 | GB5789 M10×1.25×90 | 30006-102090840 | BOLT | 螺栓 | 1 | F26 | CF500-2/2A | 6
3 | GB5789 M10×1.25×25 | 30006-102025840 | BOLT | 螺栓 | 2 | F26 | CF500-2/2A | 1
4 | CF188-310000 | 0181-310000 | CONSTANT VELOCITY DRIVE SHAFT（LH） | 前桥 | 1 | F26 | CF500-2/2A | 6
5 | 901-29.00.01 | 9010-290001 | BOLT | 螺栓M8×1×22 | 12 | F26 | CF500-2/2A | 1
6 | 901-29.01.00 | 9010-290100 | FRONT DRIVE SHAFT | 前传动轴 | 1 | F26 | CF500-2/2A | 6
7 | QC/T621 A8 | 30601-108010 | CIRCLIP Φ8 | 环箍（Φ8A形） | 2 | F26 | CF500-2/2A | 1
8 | 901-31.00.01 | 9010-310001 | BREATHER HOSE,F&R AXLE | 前桥通气管 | 2 | F26 | CF500-2/2A | 6
9 | GB5789 M10×1.25×110 | 30006-102110840 | BOLT | 螺栓 | 2 | F26 | CF500-2/2A | 1
10-1 | CF188-330000 | 0180-330000 | REAR AXLE | 后桥 | 1 | F26 | CF500-2/2A | 1
10-2 | CF188-330000(1) | 0181-330000 | REAR AXLE | 后桥 | 1 | F26 | CF500-2/2A | 1
11 | 901-08.00.02 | 9010-080002 | REAR BRAKE DISC | 后制动盘 | 1 | F26 | CF500-2/2A | 6
12 | 901-30.00.01 | 9010-300001 | BOLT | 螺栓M10×1.25×30 | 6 | F26 | CF500-2/2A | 1
13-1 | 901-30.01.00 | 9010-300100 | REAR DRIVE SHAFT | 后传动轴 | 1 | F26 | CF500-2 | 1
13-2 | 901-30.01.00 A | 901A-300100 | REAR DRIVE SHAFT | 后传动轴 | 1 | F26 | CF500-2A | 6
14 | 901-30.00.02 | 9010-300002 | WASHER | Φ10垫圈 | 6 | F26 | CF500-2/2A | 6
15 | 30306-080142 | 30306-080142 | WASHER | 垫圈 | 12 | F26 | CF500-2/2A | 1
1 | 519-20.40.00 | 5190-204000 | TOOLS | 随车工具 | 1 | F27 | CF500-2/2A | 1
2 | 901-20.30.01 | 9010-203001 | ADJUSTING WRENCH,SHOCK ABSORBER | 减震器调节扳手 | 1 | F27 | CF500-2/2A | 6
3 | 901-20.00.01 | 9010-200001 | TIE BAND,TOOLS KIT | 随车工具拉带 | 1 | F27 | CF500-2/2A | 1
4 | 901-20.30.02 | 9010-203002 | SHIFTING WRENCH | 换档拉杆调节扳手 | 1 | F27 | CF500-2/2A | 1
1 | CF188-110000 | 0180-110000 | AIR FILTER | 空气滤清器总成 | 1 | F28 | CF500-2/2A | 6
2 | GB5789 M6×12 | 30006-060012840 | BOLT | 螺栓 | 5 | F28 | CF500-2/2A | 1
3 |  | 9010-190029 | PAPER INSULATION， AIR FILTER | 空滤器隔热纸 | 1 | F28 | CF500-2/2A | 1
1 | 901-03.00.02 | 9010-030002 | TOWING BRACKET | 拖挂支架 | 1 | F29 | CF500-2/2A | 1
1 |  | 4020-030002 | TOWING BRACKET | 拖挂支架 | 1 | F29 | CF500-2/2A | 6
2 | GB70 M10×1.25×40 | 30102-102040840 | BOLT | 螺栓 | 2 | F29 | CF500-2/2A | 1
3-1 | 901-15.07.40-2 | 9010-150740-2000 | WINCH MOTOR | 电动绞盘 | 1 | F29 | CF500-2/2A | 1
3-2 | 901-15.07.40A | 9010-150740-A000 | WINCH MOTOR | 电动绞盘 | 1 | F29 | CF500-2/2A | 1
4-1 | 901-15.07.30 | 9010-150730 | CABLE PULLEY | 拉索滑轮 | 1 | F29 | CF500-2/2A | 1
4-2 | 901-15.07.30A | 9010-150730-A000 | CABLE PULLEY | 拉索滑轮 | 1 | F29 | CF500-2/2A | 6
5 | GB5789 M8×20 | 30006-080020840 | BOLT | 螺栓 | 4 | F29 | CF500-2/2A | 1
6-1 | 901-20.50.00 | 9010-205000 | TOWING HITCHBALL COMP. | 拖挂球头组合 | 1 | F29 | CF500-2/2A | 1
6-1-A |  | 9010-205000-1000 | TOWING HITCHBALL COMP. | 拖挂球头组合 | 1 | F29 | CF500-2/2A | 1
6-2 | 901-20.40.00 | 9010-204000 | TOWING HITCHBALL COMP. | 拖挂球头组合 | 1 | F29 | CF500-2/2A | 1
7 | 9010-400101 | 9010-400101 | STAND STATOR | 支架固定片 | 2 | F29 | CF500-2/2A | 1
8 | 9010-400102 | 9010-400102 | STAND COTTER PIN | 支架专用开口销 | 1 | F29 | CF500-2/2A | 1
9 | 9010-400103 | 9010-400103 | STAND PIN SHAFT | 支架专用销轴 | 1 | F29 | CF500-2/2A | 1
10 | 9010-400104 | 9010-400104 | STAND FIXED BUSH | 支架固定套 | 4 | F29 | CF500-2/2A | 1
11 | 9010-400110-1 | 9010-400110-1000 | TOWING BRACKET SEAT | 拖挂支架支座 | 1 | F29 | CF500-2/2A | 1
12 | 9010-400120-1 | 9010-400120-1000 | BRACKET COMP. | 支架活动体组合 | 1 | F29 | CF500-2/2A | 1
13 | 9010-400100 | 9010-400100 | TOWING BRACKET SUPPORT | 辅助拖挂支架总成 | 1 | F29 | CF500-2/2A | 6
14 | GB5789 M8×50 | 30006-101055850 | BOLT | 螺栓 | 4 | F29 | CF500-2/2A | 6
15 | GB6187 M8 | 30204-080850 | NUT M8 | 螺母 | 4 | F29 | CF500-2/2A | 6
16 | GB5781 M16×40 | 30000-160040450 | BOLT | 螺栓 | 1 | F29 | CF500-2/2A | 6
17 | GB96 16 | 30305-160152 | WASHER | 垫圈 | 1 | F29 | CF500-2/2A | 6
18 | GB93 16 | 30303-160152 | SPRING WASHER | 弹簧垫圈 | 1 | F29 | CF500-2/2A | 1
1 | 901-04.00.17 | 9010-040017 | ENGINE SKID PLATE(FRONT) | 发动机前护板 | 1 | F30 | CF500-2/2A | 6
2 | GB5789 M6×16 | 30006-060016840 | BOLT | 螺栓 | 8/10 | F30 | CF500-2/2A | 1
3 | 901-04.00.16-1 | 9010-040016-1000 | ENGINE SKID PLATE(CENTER) | 发动机中护板 | 1 | F30 | CF500-2/2A | 1
4 | 901-04.00.15 | 9010-040015 | ENGINE SKID PLATE(REAR) | 发动机后护板 | 1 | F30 | CF500-2/2A | 1
5 | 901-04.00.01A | 901A-040001 | PROTECTION PLATE，DOUBLE SEAT | 双人座护板 | 1 | F30 | CF500-2A | 6
6 | GB5287 6 | 30301-060442 | BIG WASHER | 特大垫圈 | 2 | F30 | CF500-2/2A | 6
1 | CF188-310100 | 0180-310100-0010 | BOLT | 组合螺栓 M8×28 | 6 | F31-1 | CF500-2/2A | 1
2 | CF188-314000 | 0181-314000 | GEAR MOTOR | 前桥电机总成 | 1 | F31-1 | CF500-2/2A | 2
3 | CF188-310001 | 0180-310001 | O-RING φ81.2×1.9 | O形密封圈 | 1 | F31-1 | CF500-2/2A | 6
4 | GB/T79-2000 | 30130-080010820 | SCREW | 螺钉 M8×10 | 1 | F31-1 | CF500-2/2A | 6
5 | GB/T70.1-2000 | 30102-080020820 | SCREW | 螺钉 M8×20 | 4 | F31-1 | CF500-2/2A | 6
6 | CF188-310002 | 0180-310002 | PIN SHAFT | 销轴 | 1 | F31-1 | CF500-2/2A | 1
7 | CF188-315000 | 0180-315000 | SHIFT FORK | 齿条组合 | 1 | F31-1 | CF500-2/2A | 1
8 | CF188-311000(1) | 0181-311000 | GEAR CASE ASSY, FRONT AXLE | 前桥箱体分总成 | 1 | F31-1 | CF500-2/2A | 1
9 | CF188-310003 | 0180-310003-0050 | DRIVE CLUTCH | 花键拨套 | 1 | F31-1 | CF500-2/2A | 2
10-1 | CF188-310004 | 0180-310004-0001 | ADJUST SHIM(83*71*0.2) | 调整垫片 | 1 | F31-1 | CF500-2/2A | 2
10-2 | CF188-310004 | 0180-310004-0002 | ADJUST SHIM(83*71*0.3) | 调整垫片 | 1 | F31-1 | CF500-2/2A | 2
10-3 | CF188-310004 | 0180-310004-0003 | ADJUST SHIM(83*71*0.4) | 调整垫片 | 1 | F31-1 | CF500-2/2A | 2
10-4 | CF188-310004 | 0180-310004-0004 | ADJUST SHIM(83*71*0.5) | 调整垫片 | 1 | F31-1 | CF500-2/2A | 2
10-5 | CF188-310004 | 0180-310004-0005 | ADJUST SHIM(83*71*1.0) | 调整垫片 | 1 | F31-1 | CF500-2/2A | 2
11 | CF188-310005 | 0180-310005 | O-RING φ141×2.4 | O形密封圈 | 1 | F31-1 | CF500-2/2A | 1
12 | CF188-313000(1) | 0181-313000 | DIFFERENTIAL GEAR ASSY | 差速器分总成 | 1 | F31-1 | CF500-2/2A | 1
13 | CF188-312000(1) | 0181-312000 | CASE COVER ASSY, FRONT AXLE | 前桥箱盖分总成 | 1 | F31-1 | CF500-2/2A | 2
14-1 | CF188-310006 | 0180-310006 | ADJUST SHIMφ61×53 | 调整垫片 | 1 | F31-1 | CF500-2/2A | 2
14-2 | CF188-310006 | 0180-310006-0001 | ADJUST SHIMφ61×53 | 调整垫片 | 1 | F31-1 | CF500-2/2A | 2
14-3 | CF188-310006 | 0180-310006-0002 | ADJUST SHIMφ61×53 | 调整垫片 | 1 | F31-1 | CF500-2/2A | 2
14-4 | CF188-310006 | 0180-310006-0003 | ADJUST SHIMφ61×53 | 调整垫片 | 1 | F31-1 | CF500-2/2A | 2
14-5 | CF188-310006 | 0180-310006-0004 | ADJUST SHIMφ61×53 | 调整垫片 | 1 | F31-1 | CF500-2/2A | 2
14-6 | CF188-310006 | 0180-310006-0005 | ADJUST SHIMφ61×53 | 调整垫片 | 1 | F31-1 | CF500-2/2A | 1
15 | CF188-311001 | 0180-311001 | OIL SEAL | 油封24×38×8 | 1 | F31-1 | CF500-2/2A | 1
16 | GB/T276-1994 | 30400-03501 | BEARING 16007 | 滚动轴承16007 | 1 | F31-1 | CF500-2/2A | 6
17 | GB/T893.1-1986 | 30800-06200 | RETAINER 62 | 挡圈 62 | 1 | F31-1 | CF500-2/2A | 1
18 | CF188-311003 | 0180-311003-0050 | DRIVE CLUTCH COVER | 花键套 | 1 | F31-1 | CF500-2/2A | 1
19 | CF188-311002(1) | 0181-311002-0080 | GEAR CASE, FRONT AXLE | 前桥箱体 | 1 | F31-1 | CF500-2/2A | 1
20 | CF188-311004 | 0180-311004-0020 | JOINT, BREATHER PIPE | 通气管接头 | 1 | F31-1 | CF500-2/2A | 1
21 | CF188-332005 | 0180-332005 | BREATHER PIPE | 通气管 | 1 | F31-1 | CF500-2/2A | 1
21 | CF188-332005 | 9010-310001 | BREATHER HOSE,F&R AXLE | 前桥通气管 | 1 | F31-1 | CF500-2/2A | 6
22 | QC/T621-1999 | 30601-107030 | WIRE CLAMP A7 | 钢丝环箍 A7 | 1 | F31-1 | CF500-2/2A | 6
23 | 152MI-060011 | 0010-060011-0030 | DRAIN BOLT | 放油螺栓M10×1.25 | 1 | F31-1 | CF500-2/2A | 6
24 | 152MI-060010 | 0010-060010 | WASHER 10 | 垫圈10 | 1 | F31-1 | CF500-2/2A | 1
25 | CF188-311001 | 0180-311001 | OIL SEAL | 油封24×38×8 | 1 | F31-1 | CF500-2/2A | 1
26 | CF188-312001(1) | 0181-312001-0080 | CASE COVER, FRONT AXLE | 前桥箱盖 | 1 | F31-1 | CF500-2/2A | 1
27 | CF188-312009(1) | 0181-312009 | BEARING RETAINER | 限位螺圈 | 1 | F31-1 | CF500-2/2A | 1
28 | CF188-312002 | 0180-312002 | OIL SEAL | 油封48×65×9 | 1 | F31-2 | CF500-2/2A | 1
29 | GB/T276-1994 | 30400-03502 |  | 滚动轴承6007 | 1 | F31-2 | CF500-2/2A | 1
30 | CF188-310020 | 0180-310020 | DRIVE PINION GEAR&DIFFERENTIAL GEAR | 前桥锥齿轮组合 | 1 | F31-2 | CF500-2/2A | 6
31 | CF188-312004 | 0180-312004-0010 | NUT | 前桥输入轴螺母 | 1 | F31-2 | CF500-2/2A | 6
32 | CF188-312005 | 0180-312005-0050 | NUT WASHER | 前桥螺母垫片 | 1 | F31-2 | CF500-2/2A | 2
33 | CF188-312006 | 0180-312006 | O-RING | O形密封圈 | 1 | F31-2 | CF500-2/2A | 1
34 | NSK F1512 | 30499-01502 | NEEDLE BEARING | 满针型滚针轴承 | 1 | F31-2 | CF500-2/2A | 6
35 | CF188-021008 | 0180-021008-0030 | BOLT | 螺栓 | 1 | F31-2 | CF500-2/2A | 1
36 | CF188-011006 | 0180-011006 | WASHER 14 | 垫圈14 | 1 | F31-2 | CF500-2/2A | 1
37 | CF188-312007(1) | 0181-312007-0050 | COUPLER | 前桥输入连接盘 | 1 | F31-2 | CF500-2/2A | 1
38 | GB/T276-1994 | 30499-06000 | BEARING 61912 | 滚动轴承61912 | 1 | F31-2 | CF500-2/2A | 1
39 | CF188-313001 | 0180-313001 | DRIVE GEAR | 差速器主动齿轮 | 1 | F31-2 | CF500-2/2A | 6
40 | CF188-313100(1) | 0181-313100-0010 | BOLT | 组合螺栓 | 6 | F31-2 | CF500-2/2A | 1
41 | CF188-313008(1) | 0181-313008-0050 | BRACKET,DIFFERENTIAL | 差速器支架 | 1 | F31-2 | CF500-2/2A | 1
42 | CF188-313003 | 0180-313003 | GEAR(CENTER), DIFFERENTIAL | 差速器中间齿轮 | 2 | F31-2 | CF500-2/2A | 1
43 | CF188-313002 | 0180-313002 | GEAR SHAFT(CENTER), DIFFERENTIAL | 差速器中间齿轮轴 | 1 | F31-2 | CF500-2/2A | 6
44 | CF188-313007 | 0180-313007-0050 | PIN | 插 销 | 1 | F31-2 | CF500-2/2A | 1
45 | CF188-313006 | 0180-313006 | DRIVEN GEAR | 差速器从动齿轮 | 1 | F31-2 | CF500-2/2A | 1
46 | CF188-313005 | 0180-313005-0010 | WASHER | 碟型垫片 | 1 | F31-2 | CF500-2/2A | 1
47 | CF188-313009 | 0180-313009-0010 | SHIM | 花纹垫片 | 1 | F31-2 | CF500-2/2A | 2
48-1 | CF188-313010 | 0180-313010 | ADJUST SHIM(0.10) | 调节垫片(0.10) | 1 | F31-2 | CF500-2/2A | 2
48-2 | CF188-313010 | 0180-313010-0001 | ADJUST SHIM(0.20) | 调节垫片(0.20) | 1 | F31-2 | CF500-2/2A | 2
48-3 | CF188-313010 | 0180-313010-0002 | ADJUST SHIM(0.30) | 调节垫片(0.30) | 1 | F31-2 | CF500-2/2A | 2
48-4 | CF188-313010 | 0180-313010-0003 | ADJUST SHIM(0.40) | 调节垫片(0.40) | 1 | F31-2 | CF500-2/2A | 2
48-5 | CF188-313010 | 0180-313010-0004 | ADJUST SHIM(0.50) | 调节垫片(0.50) | 1 | F31-2 | CF500-2/2A | 2
48-6 | CF188-313010 | 0180-313010-0005 | ADJUST SHIM(1.00) | 调节垫片(1.00) | 1 | F31-2 | CF500-2/2A | 1
49 | CF188-313010(1) | 0181-313010-0050 | TOP BRACKET,DIFFERENTIAL GEAR | 差速器上支架 | 1 | F31-2 | CF500-2/2A | 1
51 | GB/T276-1994 | 30400-03502 | BEARING 6007 | 滚动轴承6007 | 1 | F31-2 | CF500-2/2A | 2
52 | CF188-313011(1) | 0181-313011 | WEARING RING | 减磨垫 | 2 | F31-2 | CF500-2/2A | 1
1-1 | CF188-331000 | 0180-331000 | DRIVE BEVEL GEAR ASSEMBLY, RA | 后桥主动锥齿轮组件 | 1 | F32-1 | CF500-2/2A | 1
1-2 | CF188-331000（1） | 0181-331000 | DRIVE BEVEL GEAR ASSEMBLY, RA | 后桥主动锥齿轮组件 | 1 | F32-1 | CF500-2/2A | 1
2-1 | CF188-332000 | 0180-332000 | REAR GEAR CASE | 后桥箱体组件 | 1 | F32-1 | CF500-2/2A | 1
2-2 | CF188-332000（1） | 0181-332000 | REAR GEAR CASE | 后桥箱体组件 | 1 | F32-1 | CF500-2/2A | 2
3-1 | CF188-330001 | 0180-330001 | ADJUST SHIM(1) 1.0 | 调节垫片(1.00) | 1 | F32-1 | CF500-2/2A | 2
3-2 | CF188-330001 | 0180-330001-0001 | ADJUST SHIM(1) 1.2 | 调节垫片(1.20) | 1 | F32-1 | CF500-2/2A | 2
3-3 | CF188-330001 | 0180-330001-0002 | ADJUST SHIM(1) 1.4 | 调节垫片(1.40) | 1 | F32-1 | CF500-2/2A | 2
3-4 | CF188-330001 | 0180-330001-0003 | ADJUST SHIM(1) 1.6 | 调节垫片(1.60) | 1 | F32-1 | CF500-2/2A | 2
3-5 | CF188-330001 | 0180-330001-0004 | ADJUST SHIM(1) 1.8 | 调节垫片(1.80) | 1 | F32-1 | CF500-2/2A | 2
5-1 | CF188-330002 | 0180-330002 | ADJUST SHIM(2) 0.2 | 调节垫片(2) | 1 | F32-1 | CF500-2/2A | 2
5-2 | CF188-330002 | 0180-330002-0001 | ADJUST SHIM(2) 0.3 | 调节垫片(2) | 1 | F32-1 | CF500-2/2A | 2
5-3 | CF188-330002 | 0180-330002-0002 | ADJUST SHIM(2) 0.4 | 调节垫片(2) | 1 | F32-1 | CF500-2/2A | 1
6 | CF188-334000 | 0180-334000 | RING GEAR BEARING HOUSING | 后桥箱体右盖组件 | 1 | F32-1 | CF500-2/2A | 6
7 | GB/T9074.14-1988 | 30008-080025810 | BOLT | 组合螺栓 M8×25 | 6 | F32-1 | CF500-2/2A | 6
8 | CF188-330004 | 0180-330004-0030 | BOLT | 螺栓 M10×1.25×25 | 2 | F32-1 | CF500-2/2A | 6
9 | GB/T9074.14-1988 | 30008-080035810 | BOLT | 组合螺栓 M8×35 | 4 | F32-1 | CF500-2/2A | 1
10 | NA 5903 17×30×18 | 30403-01700 | INNER & OUTER RACE | 滚针轴承内外圈 | 1 | F32-1 | CF500-2/2A | 1
11-1 | CF188-330010 | 0180-330010 | BEVEL GEAR COMP. REAR AXLE | 后桥锥齿轮组合 | 1 | F32-1 | CF500-2/2A | 1
11-2 | CF188-330010(1) | 0180-330010-1000 | BEVEL GEAR COMP. REAR AXLE | 后桥锥齿轮组合 | 1 | F32-1 | CF500-2/2A | 2
12 | CF188-331012 | 0180-331012 | ADJUST SHIM | 后桥输入锥齿轮调节垫片 | 1-2 | F32-1 | CF500-2/2A | 1
13 | GB/T276-1994 | 30400-02502 | BEARING 16017/C2 | 滚动轴承6305 | 1 | F32-1 | CF500-2/2A | 1
14 | CF188-331003 | 0180-331003 | BEARING RETAINER | 限位螺圈 | 1 | F32-1 | CF500-2/2A | 1
15 | CF188-331005 | 0180-331005 | BEVEL GEAR BEARING HOUSING | 后桥输入轴承座 | 1 | F32-1 | CF500-2/2A | 1
16 | CF188-331007 | 0180-331007 | OIL SEAL | 油封 Φ35×Φ61×9 | 1 | F32-1 | CF500-2/2A | 2
17 | CF188-331008 | 0180-331008-0050 | WASHER | 垫片 12.5×30×4 | 1 | F32-1 | CF500-2/2A | 6
18 | CF188-331009 | 0180-331009-0020 | NUT | 后桥输入轴螺母M12×1.25 | 1 | F32-1 | CF500-2/2A | 1
19-1 | CF188-331010 | 0180-331010-0050 | COUPLER, REAR AXLE | 后桥输入连接盘 | 1 | F32-1 | CF500-2/2A | 1
19-2 | CF188-331010（1） | 0180-331010-1050 | COUPLER, REAR AXLE | 后桥输入连接盘 | 1 | F32-1 | CF500-2/2A | 1
20-1 | CF188-332001 | 0180-332001-0080 | REAR GEAR CASE | 后桥箱体 | 1 | F32-1 | CF500-2/2A | 1
20-2 | CF188-332001（1） | 0180-332001-1080 | REAR GEAR CASE | 后桥箱体 | 1 | F32-1 | CF500-2/2A | 6
21 | CF188-332002 | 0180-332002-0020 | BOLT | 法兰面螺栓 M8×12.5 | 1 | F32-1 | CF500-2/2A | 2
22 | CF188-334004 | 0180-334004 | WASHER | 垫片 8.2×15×1.5 | 1 | F32-1 | CF500-2/2A | 6
23 | CF188-332003 | 0180-332003-0030 | BOLT | 加油螺栓 M20×1.5×12 | 1 | F32-1 | CF500-2/2A | 2
24 | CF188-332004 | 0180-332004 | O-RING 19×2.5 | O形密封圈 19×2.5 | 1 | F32-1 | CF500-2/2A | 1
25 | CF188-332005 | 0180-332005 | BREATHER PIPE | 通气管 | 1 | F32-1 | CF500-2/2A | 1
25 | CF188-332005 | 9010-310001 | BREATHER HOSE,F&R AXLE | 前桥通气管 | 1 | F32-1 | CF500-2/2A | 1
26 | CF188-332006 | 0180-332006 | PIPE JOINT | 管接头 | 1 | F32-2 | CF500-2/2A | 6
27 | CF188-021008 | 0180-021008-0030 | BOLT | 螺栓 M14×1.25×12 | 1 | F32-2 | CF500-2/2A | 1
28 | CF188-011006 | 0180-011006 | WASHER 14 | 垫圈 14 | 1 | F32-2 | CF500-2/2A | 2
29 | CF188-331004 | 0180-331004 | O RING 64.5×3 | O形密封圈 64.5×3 | 1 | F32-2 | CF500-2/2A | 1
30 | 55BTM6720A | 30404-05500 | NEEDLE BEARING | 滚针轴承 55BTM6720A | 1 | F32-2 | CF500-2/2A | 1
31 | CF188-334003 | 0180-334003 | OIL SEAL | 油封SD4 65×90×9 NS | 1 | F32-2 | CF500-2/2A | 6
32 | QC/T621-1999 | 30601-107030 | WIRE CLAMP A7 | 钢丝环箍 A7 | 1 | F32-2 | CF500-2/2A | 6
33 | CF188-334006 | 0180-334006-0030 | NUT | 螺母 M8 | 1 | F32-2 | CF500-2/2A | 2
34-1 | CF188-330003 | 0180-330003 | ADJUST SHIM(0.40) | 后桥输入锥齿轮调节垫片(0.40) | 1 | F32-2 | CF500-2/2A | 2
34-2 | CF188-330003 | 0180-330003-0001 | ADJUST SHIM(0.50) | 后桥输入锥齿轮调节垫片(0.50) | 1 | F32-2 | CF500-2/2A | 2
34-3 | CF188-330003 | 0180-330003-0002 | ADJUST SHIM(0.60) | 后桥输入锥齿轮调节垫片(0.60) | 1 | F32-2 | CF500-2/2A | 1
35 | CF188-334001 | 0180-334001-0080 | REAR GEAR BEARING HOUSING | 后桥箱体右盖 | 1 | F32-2 | CF500-2/2A | 1
36 | GB/T276-1994 | 30499-08500 | BEARING | 滚动轴承16017/C2 | 1 | F32-2 | CF500-2/2A | 2
37 | CF188-334002 | 0180-334002 | O-RING | O形密封圈 151×3 | 1 | F32-2 | CF500-2/2A | 1
38 | CF188-334003 | 0180-334003 | OIL SEAL | 油封SD4 65×90×9 NS | 1 | F32-2 | CF500-2/2A | 2
39 | CF188-334004 | 0180-334004 | GASKET | 垫片 8.2×15×1.5 | 1 | F32-2 | CF500-2/2A | 6
40 | CF188-334005 | 0180-334005-0030 | HE× SCREW | 内六角头螺钉M8×45 | 1 | F32-2 | CF500-2/2A | 1
1 | CF188-111001 | 0180-111001 | SNORKEL，AIR FILTER | 空滤器进气管 | 1 | F33 | CF500-2/2A | 1
2 | CF188-111002 | 0180-111002 | CLAMP | 卡箍 | 2 | F33 | CF500-2/2A | 1
3 | CF188-111003 | 0180-111003 | INTAKE TUBE，AIR FILTER | 空滤器进气波纹管 | 1 | F33 | CF500-2/2A | 1
4 | CF188-111004 | 0180-111004 | TOP COVER ，AIR FILTER | 空滤器上盖 | 1 | F33 | CF500-2/2A | 1
5 | CF188-110001 | 0180-110001 | SEAL RING | 密封圈 | 1 | F33 | CF500-2/2A | 1
6 | CF188-112001 | 0180-112001 | FILTER ELEMENT | 滤芯 | 1 | F33 | CF500-2/2A | 1
7 | CF188-112002 | 0180-112002 | SUPPORT, FILTER ELEMENT | 圆柱形滤芯架 | 1 | F33 | CF500-2/2A | 1
8 | CF188-112003 | 0180-112003 | FILTER ELEMENT SEAT | 滤芯架 | 1 | F33 | CF500-2/2A | 1
9 | CF188-110002 | 0180-110002 | SCREW | 螺钉 | 1 | F33 | CF500-2/2A | 1
10 | CF188-110003 | 0180-110003 | CLASP | 卡扣 | 2 | F33 | CF500-2/2A | 1
11 | CF188-110004 | 0180-110004 | BOX，AIR FILTER | 空滤器壳体 | 1 | F33 | CF500-2/2A | 1
12 | CF188-110005 | 0180-110005 | DRAIN PLUG | 放油堵 | 1 | F33 | CF500-2/2A | 1
13 | CF188-110006 | 0180-110006 | CIRCLIP | 卡箍 | 1 | F33 | CF500-2/2A | 1
14 | CF188-110007 | 0180-110007 | BACKFIRE ARRESTER | 防回火网 | 1 | F33 | CF500-2/2A | 1
15 | CF188-110008 | 0180-110008 | AIR OUTLET TUBE | 出气管 | 1 | F33 | CF500-2/2A | 1
16 | CF188-110009 | 0180-110009 | EXHAUST TUBE | 废气管 | 1 | F33 | CF500-2/2A | 1
17 | CF188-110010 | 0180-110010 | CIRCLIP | 卡箍 | 1 | F33 | CF500-2/2A | 1
18 | CF188-110000 | 0180-110000 | AIR FILTER | 空气滤清器总成 | 1 | F33 | CF500-2/2A | 1
19 |  | 9010-190029 | PAPER INSULATION， AIR FILTER | 空滤器隔热纸 | 1 | F33 | CF500-2/2A | 1
1-1 | 901-15.07.40-2 | 9010-150740-2000 | WINCH MOTOR | 绞盘电机 | 1 | F34 | CF500-2/2A | 1
1-2 | 901-15.07.40A | 9010-150740-A000 | WINCH MOTOR | 绞盘电机 | 1 | F34 | CF500-2/2A | 1
2-1 | 901-15.07.30 | 9010-150730 | CABLE PULLEY | 拉索滑轮 | 1 | F34 | CF500-2/2A | 1
2-2 | 901-15.07.30A | 9010-150730-A000 | CABLE PULLEY | 拉索滑轮 | 1 | F34 | CF500-2/2A | 1
3 | 901-15.07.20-3 | 9010-150720-3000 | CONTROL UNIT | 绞盘控制盒 | 1 | F34 | CF500-2/2A | 1
4-1 | 901-15.07.10-2 | 9010-150710-2000 | CONTROL SWITCH, WINCH | 绞盘控制开关 | 1 | F34 | CF500-2/2A | 1
4-2 | 901-15.07.10A | 9010-150710-A000 | CONTROL SWITCH, WINCH | 绞盘控制开关 | 1 | F34 | CF500-2/2A | 6
5 | GB818 M5×12 | 30105-050012440 | SCREW M5×12 | 螺钉 | 1 | F34 | CF500-2/2A | 6
6 | GB5789 M8×20 | 30006-080020840 | BOLT M8×20 | 螺栓 | 4 | F34 | CF500-2/2A | 1
7-1 | 9010-1507A0-2 | 9010-1507A0-2000 | WINCH | 电动绞盘 | 1 | F34 | CF500-2/2A | 1
7-2 | 9010-1507A0-1 | 9010-1507A0-1000 | WINCH | 电动绞盘 | 1 | F34 | CF500-2/2A | 6
1 | 901-19.00.14A | 901A-190014 | STICKER, SAFETY WARNING | 安全警告说明贴花 | 1 | F35 | CF500-2A | 1
1 | 9010-190027 | 9010-190027 | STICKER, SAFETY WARNING | 安全警告说明贴花 | 1 | F35 | CF500-2A | 6
2 | 902-19.00.10 | 9020-190010 | INSTRUCTION STICKER, FRONT RACK LOAD | 前货架载货说明贴花 | 1 | F35 | CF500-2 | 6
2 | 9040-190008 | 9040-190008 | INSTRUCTION STICKER, FRONT RACK LOAD | 前载货架载货说明贴花 | 1 | F35 | CF500-2A | 6
2 | 9020-190012 | 9020-190012 | INSTRUCTION STICKER, FRONT RACK LOAD | 前货架载货说明贴花 | 1 | F35 | CF500-2/2A | 6
3 | 902-19.00.11 | 9020-190011 | INSTRUCTION STICKER, REAR RACK LOAD | 后货架载货说明贴花 | 1 | F35 | CF500-2 | 6
3 | 9040-190007 | 9040-190007 | INSTRUCTION STICKER, REAR RACK LOAD | 后载货架载货说明贴花 | 1 | F35 | CF500-2A | 6
3 | 9020-190013 | 9020-190013 | INSTRUCTION STICKER, REAR RACK LOAD | 后货架载货说明贴花 | 1 | F35 | CF500-2/2A | 6
4 | GB.7.1 4 | 30306-040142 | WASHER | 垫圈 | 18 | F35 | CF500-2/2A | 6
5 | 901-19.00.07 | 9010-190007 | STICKERS，SIDE PANEL（LH&RH) | 左右护板贴花 | 1 | F35 | CF500-2/2A | 6
6 | GB12618 4×8 | 30902-0400820 | RIVET 4×8 | 抽芯铆钉 | 18 | F35 | CF500-2/2A | 1
7 | 901-19.00.01 | 9010-190001 | WARNING, DRIVER'S AGE LIMIT | 驾驶员年龄警告铭牌 | 1 | F35 | CF500-2/2A | 1
7 | 9010-190018 | 9010-190018 | WARNING, DRIVER'S AGE LIMIT | 驾驶员年龄警告铭牌 | 1 | F35 | CF500-2/2A | 1
8 | 901-19.00.05 | 9010-190005 | WARNING LABEL | 驾驶警告铭牌(US-1) | 1 | F35 | CF500-2 | 1
8 | 901-19.00.02A | 901A-190002 | WARNING LABEL (USA-2) | 驾驶警告铭牌(US-2) | 1 | F35 | CF500-2A | 1
8 | 901-19.00.03A | 901A-190003 | WARNING LABEL | 驾驶警告铭牌(EURO-2) | 1 | F35 | CF500-2A | 1
8 | 9010-190017 | 9010-190017 | WARNING LABEL | 驾驶警告铭牌 | 1 | F35 | CF500-2/2A | 1
9 | 901-19.00.04 | 9010-190004 | WARNING, PASSENGER | 乘员警告铭牌 | 1 | F35 | CF500-2 | 1
9 | 901-19.00.01A | 901A-190001 | WARNING, PASSENGER | 乘员警告铭牌 | 1 | F35 | CF500-2A | 1
9 | 9010-190021 | 9010-190021 | WARNING, PASSENGER | 乘员警告铭牌 | 1 | F35 | CF500-2 | 1
9 | 9010-190022 | 9010-190022 | WARNING, PASSENGER | 乘员警告铭牌 | 1 | F35 | CF500-2A | 1
10 | 901-19.00.03 | 9010-190003 | LABEL, TYRE PRESSURE AND LOAD | 轮胎气压及负荷说明铭牌-1 | 1 | F35 | CF500-2 | 1
10 | 901-19.00.05A | 901A-190005 | LABEL, TYRE PRESSURE AND LOAD | 轮胎气压及负荷说明铭牌-2 | 1 | F35 | CF500-2A | 1
10 | 9010-190019 | 9010-190019 | LABEL, TYRE PRESSURE AND LOAD | 轮胎气压及负荷说明铭牌 | 1 | F35 | CF500-2 | 1
10 | 9010-190020 | 9010-190020 | LABEL, TYRE PRESSURE AND LOAD | 轮胎气压及负荷说明铭牌 | 1 | F35 | CF500-2A | 6
11 | 901-19.00.02 | 9010-190002 | WARNING LABEL, 4×4 | 四驱行使操作警告贴花 | 1 | F35 | CF500-2/2A | 6
11 | 9010-190028 | 9010-190028 | WARNING LABEL, 4×4 | 四驱行驶操作警告贴花 | 1 | F35 | CF500-2/2A | 6
12 | 901-19.00.13 | 9010-190013 | LABEL, GEARSHIFT | 换档操作说明贴花 | 1 | F35 | CF500-2/2A | 6
12 | 9010-190026 | 9010-190026 | LABEL, GEARSHIFT | 换挡操作说明贴花 | 1 | F35 | CF500-2/2A | 6
13 | 901-19.00.12 | 9010-190012 | LABEL, TOWING LOAD | 拖挂载荷说明贴花 | 1 | F35 | CF500-2/2A | 6
13 | 9010-190025 | 9010-190025 | LABEL, TOWING LOAD | 拖挂载货说明贴花 | 1 | F35 | CF500-2/2A
Note on C279: 作者: 09-11-11
Note on C312: 作者: 09-11-11

## F01
F01 HEADLIGHT | DRAWING | ATV (CF500-2/2A) |  | PART LIST | [7 empty] | Version-001
|  |  | Item No. | Old Part No. | New Part No. | Part Name(EN) | Part Name(CN) | Qty |  | Design change | Effective Date | Interchange-ability | Remark
[8 empty] | CF500-2 | CF500-2A
|  |  | 1 | GB15766.1 H3 12V55W | 3112021 | BULB | 灯泡 | 2 | 2 |  |  |  | 12V55W
|  |  | 2 | GB15766.1 H1 12V55W | 3112020 | BULB | 灯泡 | 2 | 2 |  |  |  | 12V55W
|  |  | 3 | 902-16.01.31 | 9020-160131 | HARNESS,HEADLIGHT(RH) | 右前照灯线束总成 | 1 | 1
|  |  | 4 | 902-16.01.30 | 9020-160130 | HEADLIGHT （RH） | 右前照灯 | 1 | 1
|  |  | 5 | 902-16.01.10 | 9020-160110 | HEADLIGHT （LH） | 左前照灯 | 1 | 1
|  |  | 6 | 901-16.01.01 | 9010-160101 | RUBBER CUSHION，HEADLIGHT | 前照灯胶垫 | 6 | 6
|  |  | 7 | 901-16.01.02 | 9010-160102 | STEEL COLLAR，HEADLIGHT | 前照灯钢套 | 6 | 6
|  |  | 8 | GB6177 M6 | 30202-060140 | NUT | 螺母 | 6 | 6 |  |  |  | M6
|  |  | 9 | GB96 6 | 30305-060142 | BIG WASHER | 大垫圈 | 6 | 6
|  |  | 10 | 902-16.01.11 | 9020-160111 | HARNESS, HEADLIGHT (LH) | 左前照灯线束总成 | 1 | 1
Edited date: Dec.31st,2009

## F02
F02 DASHBOARD | DRAWING | ATV（CF500-2/2A) |  | PART LIST | [7 empty] | Version-001
|  |  | Item No. | Old Part No. | New Part No. | Part Name(EN) | Part Name(CN) | Qty |  | Design change | Effective Date | Interchange-ability | Remark
[8 empty] | CF500-2 | CF500-2A
|  |  | 1 | CF250T-540004 | 8010-040038 | BOLT | M6×22台阶螺栓 | 1 | 1 |  |  |  | M6×22
|  |  | 2 | GB97.1-85-8 | 30306-080142 | WASHER | 平垫圈 | 1 | 1
|  |  | 4 | 901-17.01.12 | 9010-170112 | MOUNTING RUBBER | 安装橡胶 | 1 | 1
|  |  | 5 | GB15766.1 12V 1.7W | 3112022 | BULB | 灯泡 | 4 | 4
|  |  | 7 | 901-17.01.13 | 9010-170113 | HARNESS, ANALOGUE DASHBOARD | 仪表线束 | 1 | 1
|  |  | 8-1 | 901-17.01.10 | 9010-170110 | ANALOGUE DASHBOARD | 仪表 | 1 | 1 |  |  |  | KM/H
|  |  | 8-2 | 901-17.01.10A | 9010-170110-A000 | ANALOGUE DASHBOARD | 仪表 | 1 | 1 |  |  |  | MILE
|  |  | 9-1 | 901-17.02.10 | 9010-170210 | LCD DASHBORD | 液晶仪表 | 1 | 1 |  |  |  | KM/H
|  |  | 9-2 | 901-17.02.10A | 9010-170210-A000 | LCD DASHBORD | 液晶仪表 | 1 | 1 |  |  |  | MILE
|  |  | 10-1 | 901-17.01.14 | 9010-170114 | TOP LID, ANALOGUE DASHBOARD | 仪表上盖 | 1 | 1
|  |  | 10-2 | 901-17.02.14 | 9010-170214 | TOP LID,LCD DASHBOARD | 仪表上盖 | 1 | 1
|  |  | 11 | 901-17.01.15 | 9010-170115 | BOTTOM LID, ANALOGUE DASHBOARD | 仪表下盖 | 1 | 1
|  |  | 12 | 901-17.02.15 | 9010-170215 | BOTTOM LID, LCD DASHBOARD | 仪表下盖 | 1 | 1
|  |  | 13 | GB15766.1 12V 2W | 3112035 | BULB | 灯泡 | 2 | 2
Edited date: Dec.31st,2009

## F03
F03 HANDLEBAR-1 | DRAWING | ATV(CF500-2/2A) |  | PART LIST | [7 empty] | Version-002
|  |  | Item No. | Old Part No. | New Part No. | Part Name(EN) | Part Name(CN) | Qty |  | Design change | Effective Date | Interchange-ability | Remark
[8 empty] | CF500-2 | CF500-2A
|  |  | 1 |  | 9010-160600 | HANDBAR SWITCH (LH) | 左手把开关总成 | 1 | 1 |  |  | NO | EURO, without engine stop switch
|  |  | 1 | 901-16.06.00A | 9010-160600-A000 | HANDBAR SWITCH (LH) | 左手把开关总成 | 1 | 1 |  |  | NO | EURO, with engine stop switch
|  |  | 1 | 901-16.06.00C | 9010-160600-C000 | HANDBAR SWITCH (LH) | 左手把开关总成 | 1 | 1 |  |  | NO | USA
|  |  | 2 | 519-20.30.00 | 5190-200300 | REAR VIEW MIRROR(RH) | 右后视镜 | 1 | 1
|  |  | 3 | 519-20.20.00 | 5190-200200 | REAR VIEW MIRROR(LH) | 左后视镜 | 1 | 1
|  |  | 4-1 | 901-08.02.30 | 9010-080230 | INTERLOCKING BRAKE CABLE | 后刹联动拉索 | 1 | 1 | DELETED
|  |  | 4-2 | 901-08.02.30B | 901B-080230 | INTERLOCKING BRAKE CABLE | 后刹联动拉索 | 1 | 1 | CORRECT
|  |  | 5 | 901-15.04.00 | 9010-150400 | STARTING SWITCH | 起动开关 | 1 | 1 |  |  |  | NOT FOR CANADA
|  |  | 6 | 901-08.02.50 | 9010-080250 | LEVER，INTERLOCKING BRAKE | 联动手刹手柄 | 1 | 1
|  |  | 7 | GB882 6×20 | 30904-0602010 | PIN | 销轴 | 1 | 1
|  |  | 8 | GB97.1 6 | 30306-060142 | WASHER | 垫圈 | 1 | 1
|  |  | 9 | GB91 1.6×20 | 30903-0162040 | COTTER PIN | 开口销 | 1 | 1
|  |  | 10 | 9010-080251 | 9010-080251 | BRAKE LEVER | 手柄 | 1 | 1
|  |  | 11 | GB5789 M6×25 | 30006-060025840 | BOLT | 螺栓 | 2 | 2
|  |  | 12 | 901-08.02.55 | 9010-080255 | PIN | 销轴 | 1 | 1
Edited date: Dec.31st,2009
编号
编号

## F04
F04 HANDLEBAR -2 | F04 HANDLEBAR -2 | PART LIST | [7 empty] | V-02
| Item No. | Old Part No. | New Part No. | Part Name(EN) | Part Name(CN) | Qty |  | Design change | Effective Date | Interchange-ability | Remark
[6 empty] | CF500-2 | CF500-2A
| 1 | 901-16.07.00 | 9010-160700 | HANDLEBAR SWITCH （RH） | 右手把开关总成 | 1 | 1 |  |  |  | 4x4(4WD)
| 1 | 901-16.07.00 | 7020-160700 | HANDLEBAR SWITCH （RH） | 右手把开关总成 | 1 | 1 | MODIFIED | 01/2012 |  | 4x4 (4WD)
| 2 | 901-10.06.10 | 9010-100610 | LEFT GRIP | 握把 | 2 | 2
| 3 | 901-03.00.90 | 9010-030090 | HANDLEBAR | 方向把组件 | 1 | 1
| 4 | 901-10.05.10 | 9010-100510 | THROTTLE CABLE | 油门拉索 | 1 | 1
| 5 | 901-10.05.20A | 9010-100520-A000 | CHOKE CABLE | 风门拉索 | 1 | 1
| 6-1 | 901-15.07.10 | 9010-150710-2000 | CONTROL SWITCH, WINCH | 绞盘控制开关 | 1 | 1 |  |  |  | LIANDA
| 6-2 | 901-15.07.10A | 9010-150710-A000 | CONTROL SWITCH, WINCH | 绞盘控制开关 | 1 | 1 |  |  |  | ROCKY
| 7 | GB818 M5×12 | 30105-050012440 | SCREW | 螺钉 | 1 | 1
| 8 | 901-16.09.00 | 9010-160900 | HANDLEBAR SWITCH （RH） | 右手把开关总成 | 1 | 1 |  |  |  | 4x2(2WD)
CF500-2,2A | [10 empty] | 2012-03-23

## F05-1
F05-1 PLASTIC PARTS-01（塑料件-01） | F05-1 PLASTIC PARTS-01（塑料件-01） | [8 empty] | V-04
| Item No. | Old Part No. | New Part No. | Part Name(EN) | Part Name(CN) | Qty |  | Design change | Effective Date | Interchange-ability | Remark
[6 empty] | CF500-2 | CF500-2A
| 1 | GB845 ST4.2×13 | 30110-421130040 | TAPPING SCREW | 自攻螺钉 | 2 | 2
| 2 | 902-04.00.19 | 9020-040019 | REAR COVER,DASHBOARD | 仪表后罩 | 1 | 1
| 3-1 | 902-04.00.18 | 9020-040018-0P30 | FRONT COVER,DASHBOARD | 仪表前罩 | 1 | 1 |  |  |  | RED
| 3-2 | 902-04.00.18 | 9020-040018-0P10 | FRONT COVER,DASHBOARD | 仪表前罩 | 1 | 1 |  |  |  | BLACK (INJECTED)
| 3-3 | 902-04.00.18 | 9020-040018-0P20 | FRONT COVER,DASHBOARD | 仪表前罩 | 1 | 1 | DISCONTINUED | 07/2011 |  | YELLOW
| 3-3 | 902-04.00.18 | 9020-040018-0Y20 | FRONT COVER,DASHBOARD | 仪表前罩 | 1 | 1 | MODIFIED | 07/2011 |  | YELLOW
| 3-4 | 902-04.00.18 | 9020-040018-0G20 | FRONT COVER,DASHBOARD | 仪表前罩 | 1 | 1 |  |  |  | CAMO GREEN
| 3-6 | 902-04.00.18 | 9020-040018-0E40 | FRONT COVER,DASHBOARD | 仪表前罩 | 1 | 1 |  |  |  | METALLIC BLUE
| 3-7 | 902-04.00.18 | 9020-040018-0H20 | FRONT COVER,DASHBOARD | 仪表前罩 | 1 | 1 |  |  |  | METALLIC GREY
| 3-8 | 902-04.00.18 | 9020-040018-0E30 | FRONT COVER,DASHBOARD | 仪表前罩 | 1 | 1 | DISCONTINUED | 06/2011 |  | BLUE
| 3-9 | 902-04.00.18 | 9020-040018-0B10 | FRONT COVER,DASHBOARD | 仪表前罩 | 1 | 1 |  |  |  | BLACK&BLUE
| 3-10 | 902-04.00.18 | 9020-040018-0W00 | FRONT COVER,DASHBOARD | 仪表前罩 | 1 | 1 |  |  |  | NEW CAMO LEAF
| 3-11 | 902-04.00.18 | 9020-040018-0G40 | FRONT COVER,DASHBOARD | 仪表前罩 | 1 | 1 |  |  |  | DARK GREEN
| 3-12 | 902-04.00.18 | 9020-040018-0Y60 | FRONT COVER,DASHBOARD | 仪表前罩 | 1 | 1 | ADDED | 04/2012 |  | CRYSTAL ORANGE
| 4-1 | 902-04.00.06 | 9020-040006-0P30 | FRONT TOP COVER | 前面板 | 1 | 1 |  |  |  | RED
| 4-2 | 902-04.00.06 | 9020-040006-0P10 | FRONT TOP COVER | 前面板 | 1 | 1 |  |  |  | BLACK (INJECTED)
| 4-3 | 902-04.00.06 | 9020-040006-0P20 | FRONT TOP COVER | 前面板 | 1 | 1 | DISCONTINUED | 07/2011 |  | YELLOW
| 4-3 | 902-04.00.06 | 9020-040006-0Y20 | FRONT TOP COVER | 前面板 | 1 | 1 | MODIFIED | 07/2011 |  | YELLOW
| 4-4 | 902-04.00.06 | 9020-040006-0G20 | FRONT TOP COVER | 前面板 | 1 | 1 |  |  |  | CAMO GREEN
| 4-6 | 902-04.00.06 | 9020-040006-0E40 | FRONT TOP COVER | 前面板 | 1 | 1 |  |  |  | METALLIC BLUE
| 4-7 | 902-04.00.06 | 9020-040006-0H20 | FRONT TOP COVER | 前面板 | 1 | 1 |  |  |  | METALLIC GREY
| 4-8 | 902-04.00.06 | 9020-040006-0E30 | FRONT TOP COVER | 前面板 | 1 | 1 | DISCONTINUED | 06/2011 |  | BLUE
| 4-9 | 902-04.00.06 | 9020-040006-0B10 | FRONT TOP COVER | 前面板 | 1 | 1 |  |  |  | BLACK&BLUE
| 4-10 | 902-04.00.06 | 9020-040006-0W00 | FRONT TOP COVER | 前面板 | 1 | 1 |  |  |  | NEW CAMO LEAF
| 4-11 | 902-04.00.06 | 9020-040006-0G40 | FRONT TOP COVER | 前面板 | 1 | 1 |  |  |  | DARK GREEN
| 4-12 | 902-04.00.06 | 9020-040006-0Y60 | FRONT TOP COVER | 前面板 | 1 | 1 | ADDED | 04/2012 |  | CRYSTAL ORANGE
| 5 | 902-04.00.05 | 9020-040005 | FRONT SIDE SUPPORT(RH) | 前右边条 | 1 | 1
| 6-1 | 902-04.00.03 | 9020-040003-0P30 | FRONT FENDER | 前挡泥板 | 1 | 1 |  |  |  | RED
| 6-2 | 902-04.00.03 | 9020-040003-0P10 | FRONT FENDER | 前挡泥板 | 1 | 1 |  |  |  | BLACK (INJECTED)
| 6-3 | 902-04.00.03 | 9020-040003-0P20 | FRONT FENDER | 前挡泥板 | 1 | 1 | DISCONTINUED | 07/2011 |  | YELLOW
| 6-3 | 902-04.00.03 | 9020-040003-0Y20 | FRONT FENDER | 前挡泥板 | 1 | 1 | MODIFIED | 07/2011 |  | YELLOW
| 6-4 | 902-04.00.03 | 9020-040003-0G20 | FRONT FENDER | 前挡泥板 | 1 | 1 |  |  |  | CAMO GREEN
| 6-6 | 902-04.00.03 | 9020-040003-0E40 | FRONT FENDER | 前挡泥板 | 1 | 1 |  |  |  | METALLIC BLUE
| 6-7 | 902-04.00.03 | 9020-040003-0H20 | FRONT FENDER | 前挡泥板 | 1 | 1 |  |  |  | METALLIC GREY
| 6-8 | 902-04.00.03 | 9020-040003-0E30 | FRONT FENDER | 前挡泥板 | 1 | 1 | DISCONTINUED | 06/2011 |  | BLUE
| 6-9 | 902-04.00.03 | 9020-040003-0B10 | FRONT FENDER | 前挡泥板 | 1 | 1 |  |  |  | BLACK&BLUE
| 6-10 | 902-04.00.03 | 9020-040003-0W00 | FRONT FENDER | 前挡泥板 | 1 | 1 |  |  |  | NEW CAMO LEAF
| 6-11 | 902-04.00.03 | 9020-040003-0G40 | FRONT FENDER | 前挡泥板 | 1 | 1 |  |  |  | DARK GREEN
| 6-12 | 902-04.00.03 | 9020-040003-0Y60 | FRONT FENDER | 前挡泥板 | 1 | 1 | ADDED | 04/2012 |  | CRYSTAL ORANGE
ATV(CF500-2/2A) | [10 empty] | 2012-04-26
《BACK 》

## F05-2
F05-2 PLASTIC PARTS-01（塑料件-01） | DRAWING | ATV(CF500-2/2A) |  | PART LIST | [7 empty] | Version-001
|  |  | Item No. | Old Part No. | New Part No. | Part Name(EN) | Part Name(CN) | Qty |  | Design change | Effective Date | Interchange-ability | Remark
[8 empty] | CF500-2 | CF500-2A
|  |  | 7 | 902-04.00.25 | 9020-040025 | RADIATOR GRILLE(RH) | 散热器右导风板 | 1 | 1
|  |  | 8 | 902-04.00.21 | 9020-040021 | HEADLIGHT GUARD （RH） | 右前大灯护罩 | 1 | 1
|  |  | 9 | 901-04.00.25B | 901B-040025 | FRONT INNER FENDER（RH） | 右前内挡泥板 | 1 | 1
|  |  | 10 | 902-04.00.02 | 9020-040002 | FRONT VENT GRILLE | 前通风板 | 1 | 1
|  |  | 11 | 902-04.00.24 | 9020-040024 | RADIATOR GRILLE(LH) | 散热器左导风板 | 1 | 1
|  |  | 12 | 901-04.00.52B | 901B-040052 | RIPPLE RUBBER | 波纹橡胶 | 1 | 1
|  |  | 13 | 901-04.00.26 | 9010-040026 | FRONT INNER FENDER（LH） | 左前内挡泥板 | 1 | 1
|  |  | 14 | 902-04.00.12 | 9020-040012 | UPPER INNER FENDER(LH) | 左上内挡泥板 | 1 | 1
|  |  | 15 | 902-04.00.20 | 9020-040020 | HEADLIGHT GUARD （LH） | 左前大灯护罩 | 1 | 1
|  |  | 16 | 902-04.00.04 | 9020-040004 | FRONT SIDE SUPPORT(LH) | 前左边条 | 1 | 1
|  |  | 17 | 901-04.00.53B | 901B-040053 | STEEL PLATE,GEARSHIFT | 换档装饰钢板 | 1 | 1
|  |  | 18 | 901-04.00.54B | 901B-040054 | RUBBER COVER | 橡胶盖 | 1 | 1 |  |  |  | USA
|  |  | 19 | GB9074.1 M6×16 | 30112-060016440 | SCREW COMP. | 螺钉组合件 | 3 | 3 |  |  |  | M6×16
|  |  | 20 | GB5789 M6×12 | 30006-060012840 | BOLT | 螺栓 | 19 | 19 |  |  |  | M6×12
|  |  | 21 | GB5789 M6×16 | 30006-060016840 | BOLT | 螺栓 | 18 | 18 |  |  |  | M6×16
|  |  | 22 | 803-04.08.00 | 8030-040800 | NUT CLAMP | M6螺母夹 | 12 | 12 |  |  |  | M6
|  |  | 23 | GB845 ST4.8×16 | 30110-480160040 | TAPPING SCREW | 自攻螺钉 | 4 | 4
|  |  | 24 | CF250T-340007 | 8010-000002 | CLAMP ST4.2 | 夹板ST4.2 | 4 | 4
|  |  | 25 | GB6177 M6 | 30204-060840 | HEX FLANGE NUT | 六角法兰螺母 | 6 | 6
|  |  | 26 | GB12618 4×8 | 30902-0400820 | RIVET 4×8 | 抽芯铆钉 | 6 | 6
|  |  | 27 | GB848-85 Ф4 | 30300-040142 | WASHER | 垫圈 | 6 | 6
|  |  | 28 |  | 9020-190014 | CFMOTO,LOGO | 春风圆标φ70 | 1 | 1 | MODIFIED | 11/2010 | YES
|  |  | 29 | GB818 M5×16 | 30105-050016440 | SCREW | 螺钉 | 6 | 6 |  |  |  | M5×16
|  |  | 30 | 902-04.00.40 | 9020-040040 | NET COMP. | 网兜组合 | 1 | 1
Edited date: Dec.31st,2009

## F05-3
F05-3 PLASTIC PARTS-01 | F05-3 PLASTIC PARTS-01 | [8 empty] | V-04
| Item No. | Old Part No. | New Part No. | Part Name(EN) | Part Name(CN) | Qty |  | Design change | Effective Date | Interchange-ability | Remark
[6 empty] | CF500-2 | CF500-2A
| 31-1 | 902-04.00.08 | 9020-040008-0P30 | BOLT CAP(RH) | 右螺栓盖帽 | 1 | 1 |  |  |  | RED
| 31-2 | 902-04.00.08 | 9020-040008-0P10 | BOLT CAP(RH) | 右螺栓盖帽 | 1 | 1 |  |  |  | BLACK (INJECTED)
| 31-3 | 902-04.00.08 | 9020-040008-0P20 | BOLT CAP(RH) | 右螺栓盖帽 | 1 | 1 | DISCONTINUED | 07/2011 |  | YELLOW
| 31-3 | 902-04.00.08 | 9020-040008-0Y20 | BOLT CAP(RH) | 右螺栓盖帽 | 1 | 1 | MODIFIED | 07/2011 |  | YELLOW
| 31-4 | 902-04.00.08 | 9020-040008-0G20 | BOLT CAP(RH) | 右螺栓盖帽 | 1 | 1 |  |  |  | CAMO GREEN
| 31-6 | 902-04.00.08 | 9020-040008-0E40 | BOLT CAP(RH) | 右螺栓盖帽 | 1 | 1 |  |  |  | METALLIC BLUE
| 31-7 | 902-04.00.08 | 9020-040008-0H20 | BOLT CAP(RH) | 右螺栓盖帽 | 1 | 1 |  |  |  | METALLIC GREY
| 31-8 | 902-04.00.08 | 9020-040008-0E30 | BOLT CAP(RH) | 右螺栓盖帽 | 1 | 1 | DISCONTINUED | 06/2011 |  | BLUE
| 31-9 | 902-04.00.08 | 9020-040008-0B10 | BOLT CAP(RH) | 右螺栓盖帽 | 1 | 1 |  |  |  | BLACK&BLUE
| 31-10 | 902-04.00.08 | 9020-040008-0W00 | BOLT CAP(RH) | 右螺栓盖帽 | 1 | 1 |  |  |  | NEW CAMO LEAF
| 31-11 | 902-04.00.08 | 9020-040008-0G40 | BOLT CAP(RH) | 右螺栓盖帽 | 1 | 1 |  |  |  | DARK GREEN
| 31-12 | 902-04.00.08 | 9020-040008-0Y60 | BOLT CAP(RH) | 右螺栓盖帽 | 1 | 1 | ADDED | 04/2012 |  | CRYSTAL ORANGE
| 32-1 | 902-04.00.07 | 9020-040007-0P30 | BOLT CAP(LH) | 左螺栓盖帽 | 1 | 1 |  |  |  | RED
| 32-2 | 902-04.00.07 | 9020-040007-0P10 | BOLT CAP(LH) | 左螺栓盖帽 | 1 | 1 |  |  |  | BLACK (INJECTED)
| 32-3 | 902-04.00.07 | 9020-040007-0P20 | BOLT CAP(LH) | 左螺栓盖帽 | 1 | 1 | DISCONTINUED | 07/2011 |  | YELLOW
| 32-3 | 902-04.00.07 | 9020-040007-0Y20 | BOLT CAP(LH) | 左螺栓盖帽 | 1 | 1 | MODIFIED | 07/2011 |  | YELLOW
| 32-4 | 902-04.00.07 | 9020-040007-0G20 | BOLT CAP(LH) | 左螺栓盖帽 | 1 | 1 |  |  |  | CAMO GREEN
| 32-6 | 902-04.00.07 | 9020-040007-0E40 | BOLT CAP(LH) | 左螺栓盖帽 | 1 | 1 |  |  |  | METALLIC BLUE
| 32-7 | 902-04.00.07 | 9020-040007-0H20 | BOLT CAP(LH) | 左螺栓盖帽 | 1 | 1 |  |  |  | METALLIC GREY
| 32-8 | 902-04.00.07 | 9020-040007-0E30 | BOLT CAP(LH) | 左螺栓盖帽 | 1 | 1 | DISCONTINUED | 06/2011 |  | BLUE
| 32-9 | 902-04.00.07 | 9020-040007-0B10 | BOLT CAP(LH) | 左螺栓盖帽 | 1 | 1 |  |  |  | BLACK&BLUE
| 32-10 | 902-04.00.07 | 9020-040007-0W00 | BOLT CAP(LH) | 左螺栓盖帽 | 1 | 1 |  |  |  | NEW CAMO LEAF
| 32-11 | 902-04.00.07 | 9020-040007-0G40 | BOLT CAP(LH) | 左螺栓盖帽 | 1 | 1 |  |  |  | DARK GREEN
| 32-12 | 902-04.00.07 | 9020-040007-0Y60 | BOLT CAP(LH) | 左螺栓盖帽 | 1 | 1 | ADDED | 04/2012 |  | CRYSTAL ORANGE
| 33 | GB845 ST4.2×16 | 30110-420160040 | TAPPING SCREW | 自攻螺钉 | 8 | 8 |  |  |  | ST4.2×16
| 34 | 902-16.00.10 | 9020-160010 | OUTER BRACKET,HEADLIGHT (LH) | 左前照灯外支架组合 | 1 | 1
| 35 | 902-16.00.20 | 9020-160020 | INNER BRACKET,HEADLIGHT (LH) | 左前照灯内支架组合 | 1 | 1
| 36 | 902-16.00.40 | 9020-160040 | INNER BRACKET,HEADLIGHT (RH) | 右前照灯内支架组合 | 1 | 1
| 37 | 902-16.00.30 | 9020-160030 | OUTER BRACKET,HEADLIGHT (RH) | 右前照灯外支架组合 | 1 | 1
| 38 | 519-16.02.30A | 5190-160230-A000 | SIDE REFLECTOR | 前侧反射器 | 2 | 2 |  |  |  | USA
| 39 | GB6177 M5 | 30204-050840 | HEX FLANGE NUT | 六角法兰螺母 | 8 | 8
| 40 | 901-04.00.89 | 9010-040089 | NYLON WASHER | 尼龙垫圈 | 9 | 9
| 41 | 901-04.00.88 | 9010-040088 | PLUG |  | 1 | 1
ATV(CF500-2/2A)
Edited date: Dec.31st,2009
《BACK

## F06
F06 PLASTIC PARTS-02 | F06 PLASTIC PARTS-02 | PART LIST | [7 empty] | V-04
| Item No. | Old Part No. | New Part No. | Part Name(CN) | Part Name(EN) | Qty |  | Design change | Effective Date | Interchange-ability | Remark
[6 empty] | CF500-2 | CF500-2A
| 1-1 | 902-04.00.09 | 9020-040009-0P30 | 油箱上护盖 | TOP COVER，FUEL TANK | 1 | 1 |  |  |  | RED
| 1-2 | 902-04.00.09 | 9020-040009-0P10 | 油箱上护盖 | TOP COVER，FUEL TANK | 1 | 1 |  |  |  | BLACK (INJECTED)
| 1-3 | 902-04.00.09 | 9020-040009-0P20 | 油箱上护盖 | TOP COVER，FUEL TANK | 1 | 1 | DISCONTINUED | 07/2011 |  | YELLOW
| 1-3 | 902-04.00.09 | 9020-040009-0Y20 | 油箱上护盖 | TOP COVER，FUEL TANK | 1 | 1 | MODIFIED | 07/2011 |  | YELLOW
| 1-4 | 902-04.00.09 | 9020-040009-0G20 | 油箱上护盖 | TOP COVER，FUEL TANK | 1 | 1 |  |  |  | CAMO GREEN
| 1-6 | 902-04.00.09 | 9020-040009-0E40 | 油箱上护盖 | TOP COVER，FUEL TANK | 1 | 1 |  |  |  | METALLIC BLUE
| 1-7 | 902-04.00.09 | 9020-040009-0H20 | 油箱上护盖 | TOP COVER，FUEL TANK | 1 | 1 |  |  |  | METALLIC GREY
| 1-8 | 902-04.00.09 | 9020-040009-0E30 | 油箱上护盖 | TOP COVER，FUEL TANK | 1 | 1 | DISCONTINUED | 06/2011 |  | BLUE
| 1-9 | 902-04.00.09 | 9020-040009-0B10 | 油箱上护盖 | TOP COVER，FUEL TANK | 1 | 1 |  |  |  | BLACK&BLUE
| 1-10 | 902-04.00.09 | 9020-040009-0W00 | 油箱上护盖 | TOP COVER，FUEL TANK | 1 | 1 |  |  |  | NEW CAMO LEAF
| 1-11 | 902-04.00.09 | 9020-040009-0G40 | 油箱上护盖 | TOP COVER，FUEL TANK | 1 | 1 |  |  |  | DARK GREEN
| 1-12 | 902-04.00.09 | 9020-040009-0Y60 | 油箱上护盖 | TOP COVER，FUEL TANK | 1 | 1 |  |  |  | CRYSTAL ORANGE
| 2-1 | 902-04.00.11 | 9020-040011 | 短右边盖 | SIDE PANEL (RH) | 1 | 0
| 2-2 | 904-04.00.11 | 9040-040011 | 加长右边盖 | EXTENDED SIDE PANEL (RH) | 0 | 1
| 3 | 902-04.00.27 | 9020-040027 | 右边盖隔热纸 | HEAT INSULATION PAPER | 1 | 1
| 4-1 | 902-04.00.28 | 9020-040028 | 短左边盖 | SIDE PANEL (LH) | 1 | 0
| 4-2 | 904-04.00.28 | 9040-040028 | 加长左边盖 | EXTENDED SIDE PANEL (LH) | 0 | 1
| 5 | GB5789 M6×12 | 30006-060012840 | 螺栓 | BOLT | 6 | 6 |  |  |  | M6×12
| 6 | GB5789 M6×16 | 30006-060016840 | 螺栓 | BOLT | 2 | 2 |  |  |  | M6×16
| 7 | GB9074.1 M6×20 | 30112-060020440 | 螺钉组合件 | SCREW COMP. | 3 | 3 |  |  |  | M6×20
| 8 | 803-04.08.00 | 8030-040800 | M6螺母夹 | NUT CLAMP M6 | 8 | 8 |  |  |  | M6
| 9 | GB845 ST4.8×16 | 30110-480160040 | 自攻螺钉 | TAPPING SCREW | 2 | 2
| 10 | GB848 Ф5 | 30300-050122 | 垫圈 | WASHER Ф5 | 2 | 2
| 11 | 904-04.00.27 | 9040-040027 | 右边盖小隔热纸 | SMALL HEAT INSULATION PAPER | 1 | 1
| 12 | 901-04.00.89 | 9010-040089 | 尼龙垫圈 | NYLON WASHER | 5 | 5
ATV(CF500-2/2A) | [10 empty] | 2012-04-26

## F07
F07 PLASTIC PARTS-03 | DRAWING | ATV (CF500-2/2A) |  | PART LIST | [7 empty] | Version-001
|  |  | Item No. | Old Part No. | New Part No. | Part Name(EN) | Part Name(CN) | Qty |  | Design change | Effective Date | Interchange-ability | Remark
[8 empty] | CF500-2 | CF500-2A
|  |  | 1 | GB5789 M8×14 | 30006-080014840 | BOLT | 螺栓 | 8 | 8 |  |  |  | M8×14
|  |  | 2-1 | 901-04.00.09 | 9010-040009 | FOOTREST BOARD（RH） | 右脚踏板 | 1 | 0
|  |  | 2-2 | 901-04.00.09A | 901A-040009 | FOOTREST BOARD（RH） | 右脚踏板 | 0 | 1
|  |  | 3 | GB9074.1 M6×16 | 30112-060016440 | SCREW | 螺钉组合件 | 12 | 12 |  |  |  | M6×16
|  |  | 4 | GB6177 M6 | 30202-060140 | NUT | 螺母 | 16 | 16 |  |  |  | M6
|  |  | 5 | GB5789 M6×12 | 30006-060012840 | BOLT | 螺栓 | 8 | 14 |  |  |  | M6×12
|  |  | 6 | 901-03.00.07 | 9010-030007 | JAG, FOOTREST BOARD | 脚踏锯齿 | 2 | 4
|  |  | 7-1 | 901-04.00.08 | 9010-040008 | FOOTREST BOARD（LH） | 左脚踏板 | 1 | 0
|  |  | 7-2 | 901-04.00.08A | 901A-040008 | FOOTREST BOARD（LH） | 左脚踏板 | 0 | 1
|  |  | 8 |  | 9010-030020 | BRACKET，FOOTREST BOARD（LH） | 左踏板支架 | 1 | 0 |  |  | YES
|  |  | 8 | 9010-037810 | 9010-037810 | BRACKET，FOOTREST BOARD（LH） | 左踏板支架 | 1 | 0 | IMPROVED | 11/2010 | YES
|  |  | 8 |  | 901A-030020 | BRACKET，FOOTREST BOARD（LH） | 左踏板支架 | 0 | 1 |  |  | YES
|  |  | 8 | 9010-037830 | 9010-037830 | BRACKET，FOOTREST BOARD（LH） | 左踏板支架 |  | 1 | IMPROVED | 11/2010 | YES
|  |  | 9 |  | 9010-030080 | BRACKET，FOOTREST BOARD（RH） | 右踏板支架 | 1 | 0 |  |  | YES
|  |  | 9 | 9010-037820 | 9010-037820 | BRACKET，FOOTREST BOARD（RH） | 右踏板支架 | 1 | 0 | IMPROVED | 11/2010 | YES
|  |  | 9 |  | 901A-030080 | BRACKET，FOOTREST BOARD（RH） | 右踏板支架 | 0 | 1 |  |  | YES
|  |  | 9 | 9010-037840 | 9010-037840 | BRACKET，FOOTREST BOARD（RH） | 右踏板支架 | 0 | 1 | IMPROVED | 11/2010 | YES
|  |  | 10 | CF250T-420002 | 8010-000004 | BOLT | 螺栓M6×14（台阶φ8×4） | 4 | 4 |  |  |  | M6×14
|  |  | 11 | 803-04.08.00 | 8030-040800 | NUT CLAMP | M6螺母夹 | 2 | 2 |  |  |  | M6
|  |  | 12 | 901-03.00.10A | 901A-030010 | BRACKET, REAR FOOTREST | 后踏板支架组合 | 0 | 2
|  |  | 13 | 901-04.00.16A | 901A-040016 | HEAT INSULATION PAPER | 右脚踏板隔热纸 | 0 | 1
Edited date: Dec.31st,2009

## F08
F08 PLASTIC PARTS-04 | F08 PLASTIC PARTS-04 | [8 empty] | V-04
| Item No. | Old Part No. | New Part No. | Part Name(EN) | Part Name(CN) | Qty |  | Design change | Effective Date | Interchange-ability | Remark
[6 empty] | CF500-2 | CF500-2A
| 1 | 901-03.00.70 | 9010-030070 | SEAT BRACKET | 座垫支架组合 | 1 | 1
| 2 | 902-04.00.16 | 9020-040016 | REAR TOP COVER | 后面板 | 1 | 1
| 3 | 901-03.00.04 | 9010-030004 | FIXING PLATE, BATTERY | 电瓶压板 | 1 | 1
| 4 | 901-04.00.41 | 9010-040041 | BATTERY COVER | 电瓶盖 | 1 | 1
| 5 | 902-04.00.15 | 9020-040015 | REAR SIDE SUPPORT(RH) | 后右边条 | 1 | 1
| 6-1 | 902-04.00.13 | 9020-040013-0P30 | REAR FENDER | 后挡泥板 (红色） | 1 | 1 |  |  |  | RED
| 6-2 | 902-04.00.13 | 9020-040013-0P10 | REAR FENDER | 后挡泥板（黑色） | 1 | 1 |  |  |  | BLACK (INJECTED)
| 6-3 | 902-04.00.13 | 9020-040013-0P20 | REAR FENDER | 后挡泥板（黄色） | 1 | 1 | DISCONTINUED | 07/2011 |  | YELLOW
| 6-3 | 902-04.00.13 | 9020-040013-0Y20 | REAR FENDER | 后挡泥板（黄色） | 1 | 1 | MODIFIED | 07/2011 |  | YELLOW
| 6-4 | 902-04.00.13 | 9020-040013-0G20 | REAR FENDER | 后挡泥板（军绿迷彩） | 1 | 1 |  |  |  | CAMO GREEN
| 6-6 | 902-04.00.13 | 9020-040013-0E40 | REAR FENDER | 后挡泥板（金属蓝） | 1 | 1 |  |  |  | METALLIC BLUE
| 6-7 | 902-04.00.13 | 9020-040013-0H20 | REAR FENDER | 后挡泥板（金属灰） | 1 | 1 |  |  |  | METALLIC GREY
| 6-8 | 902-04.00.13 | 9020-040013-0E30 | REAR FENDER | 后挡泥板（蓝色） | 1 | 1 | DISCONTINUED | 06/2011 |  | BLUE
| 6-9 | 902-04.00.13 | 9020-040013-0B10 | REAR FENDER | 后挡泥板（黑+蓝） | 1 | 1 |  |  |  | BLACK&BLUE
| 6-10 | 902-04.00.13 | 9020-040013-0W00 | REAR FENDER | 后挡泥板（新枫叶迷彩） | 1 | 1 |  |  |  | NEW CAMO LEAF
| 6-11 | 902-04.00.13 | 9020-040013-0G40 | REAR FENDER | 后挡泥板（军绿色） | 1 | 1 |  |  |  | DARK GREEN
| 6-12 | 902-04.00.13 | 9020-040013-0Y60 | REAR FENDER | 后挡泥板（彩晶桔） | 1 | 1 | ADDED | 01/2012 |  | CRYSTAL ORANGE
| 7 | 901-04.00.02A | 901A-040002 | STORAGE COMPARTMENT | 置物箱 | 0 | 1
| 8 | 902-04.00.14 | 9020-040014 | REAR SIDE SUPPORT(LH) | 后左边条 | 1 | 1
| 9 | 902-04.00.22 | 9020-040022 | TAIL LIGHT GUARD (LH) | 左后尾灯护罩 | 1 | 1
| 10 | 902-16.00.50 | 9020-160050 | BRACKET,REAR LICENSE LIGHT | 后牌照灯安装支架组合 | 1 | 1
| 11 | 902-04.00.17 | 9020-040017 | COVER, STORAGE COMPARTMENT | 置物箱盖 | 1 | 1
| 16 | 902-04.00.23 | 9020-040023 | TAIL LIGHT GUARD (RH) | 右后尾灯护罩 | 1 | 1
| 17 | 901-04.00.36 | 9010-040036 | HEAT INSULATION PAPER | 后挡泥板隔热纸 | 1 | 1
| 18 | 901-03.00.05 | 9010-030005 | RUBBER MAT，BATTERY FIXING PLATE | 电瓶压板胶垫 | 2 | 2
| 19 | CF250T-420002 | 8010-000004 | BOLT | 螺栓M6×14 | 2 | 6 |  |  |  | M6×14
| 20 | GB845 ST4.8×16 | 30110-480160040 | TAPPING SCREW | 自攻螺钉 | 1 | 1
| 21 | 901-04.00.32 | 9010-040032 | SCREW SEAT | 螺钉座1（白色） | 3 | 3
| 22 | GB5789 M6×16 | 30006-060016840 | BOLT | 螺栓 | 8 | 8 |  |  |  | M6×16
| 23 | GB845 ST4.2×13 | 30110-420130040 | TAPPING SCREW | 自攻螺钉 | 4 | 4
| 24 | CF250T-340007 | 8010-000002 | CLAMP | 夹板ST4.2 | 6 | 6 |  |  |  | ST4.2
| 25 | GB6177 M6 | 30204-060840 | HEX FLANGE NUT | 六角法兰螺母 | 8 | 8 |  |  |  | M6
| 26 | GB882 4×28 | 30904-0402840 | PIN SHAFT | 销轴 | 2 | 2
| 27 | GB91 1.6×8 | 30903-0160820 | COTTER PIN | 开口销 | 2 | 2
| 28 | GB5789 M6×12 | 30006-060012840 | BOLT | 螺栓 | 4 | 4 |  |  |  | M6×12
| 29 | 902-04.00.31 | 9020-040031 | CARPET, STORAGE COMPARTMENT | 置物箱毛毡 | 1 | 1
| 30 | 519-16.02.30 | 5190-160230 | REAR SIDE REFLECTOR | 后侧反射器 | 2 | 2 |  |  |  | USA
| 31 | GB845 ST4.8×13 | 30110-480130040 | TAPPING SCREW | 自攻螺钉 | 4 | 4
| 32 | 803-04.08.00 | 8030-040800 | NUT CLAMP M6 | M6螺母夹 | 2 | 2
| 33 | GB6177 M5 | 30204-050840 | HEX FLANGE NUT | 六角法兰螺母 | 2 | 2 |  |  |  | USA
| 34 | 901-04.00.89 | 9010-040089 | NYLON WASHER | 尼龙垫圈 | 2 | 2
CF500-2,2A | [10 empty] | 2012-04-26

## F09
F09 STEERING SYSTEM | F09 STEERING SYSTEM | [8 empty] | V-02
| Item No. | Old Part No. | New Part No. | Part Name(EN) | Part Name(CN) | Qty |  | Design change | Effective Date | Interchange-ability | Remark
[6 empty] | CF500-2 | CF500-2A
| 1 | GB5789 M8×55 | 30006-080055840 | BOLT | 螺栓 | 4 | 4 |  |  |  | M8×55
| 2 | 50203100001 | 5020-031001 | RUBBER | 前牌照支架橡胶套 | 2 | 2
| 3 | 902-03.76.00 | 9020-037600 | BRACKET (RH), DASHBOARD | 仪表右支架组合 | 1 | 1
| 4 | 902-03.77.00 | 9020-037700 | BRACKET (LH), DASHBOARD | 仪表左支架组合 | 1 | 1
| 5 | 901-03.00.06 | 9010-030006 | ALUM. COVER, HANDLEBAR | 方向把铝盖 | 4 | 4
| 6 | GB5789 M6×12 | 30006-060012840 | BOLT | 螺栓 | 2 | 2 |  |  |  | M6×12
| 7 | 902-03.00.30 | 9020-030030 | FRONT BRACKET, DASHBOARD | 仪表前支架组合 | 1 | 1
| 8 | GB5782 M8×60 | 30003-080060840 | BOLT | 螺栓 | 2 | 2 |  |  |  | M8×60
| 9 | 901-10.04.04 | 9010-100404 | SEAL RING | 密封圈 | 2 | 2
| 10 | GB819 M6×12 | 30107-060012440 | SCREW | 螺钉 | 2 | 2 |  |  |  | M6×12
| 11 | 901-03.71.00 | 9010-037100 | STEERING STEM | 转向轴组件 | 1 | 1
| 12 | GB91 2.0×16 | 30903-0201640 | COTTER PIN | 开口销 | 4 | 4
| 13 | GB9457 M10×1.25 | 30207-102840 | NUT | 螺母 | 4 | 4 |  |  |  | M10×1.25
| 14 | GB97.1 10 | 30306-100142 | WASHER | 垫圈 | 2 | 2
| 15 | 901-10.00.01A | 9010-100001-A000 | PITMAN ARM | 转向过渡板 | 1 | 1
| 16 | GB97.1 14 | 30306-140142 | WASHER | 垫圈 | 1 | 1
| 17 | GB6187 M14×1.5 | 30204-143840 | NUT | 螺母 | 1 | 1 |  |  |  | M14×1.5
| 18 | GB70 M6×20 | 30102-060020840 | INNER HEX SCREW | 内六角螺钉 | 1 | 1
| 19 | 901-10.04.00 | 9010-100400 | BUSHING | 转向轴支承套组合 | 1 | 1 | WRONG
| 19 | 901-10.04.00 | 9010-1004A0 | BUSHING | 转向轴支承套组合 | 1 | 1 | CORRECT | 11/2012
| 20 | 901-10.05.30 | 9010-100530 | STEERING TIE-ROD | 转向拉杆 | 2 | 2
CF500-2,2A | [10 empty] | 2012-11-28

## F10
F10 FRONT WHEEL ASSY | DRAWING | ATV(CF500-2/2A) |  | PART LIST | [7 empty] | Version-002
|  |  | Item No. | Old Part No. | New Part No. | Part Name(EN) | Part Name(CN) | Qty |  | Design change | Effective Date | Interchange-ability | Remark
[8 empty] | CF500-2 | CF500-2A
|  |  | 1-1 | 25×8.0-12 | 30703-1200 | FRONT TYRE | 轮胎 | 2 | 2 |  |  |  | CST,OFF-ROAD, DOT
|  |  | 1-2 | 25×8.0-12 | 30703-1201 | FRONT TYRE | 轮胎 | 2 | 2 |  |  |  | CST,OFF-ROAD,EEC（E4）
|  |  | 1-4 | 25×8.0-12 | 30703-1204 | FRONT TYRE | 轮胎 | 2 | 2 |  |  |  | INNOVA,OFF-ROAD,DOT
|  |  | 1-5 | 25×8.0-12 | 30703-1205 | FRONT TYRE | 轮胎 | 2 | 2 |  |  |  | INNOVA, OFF-ROAD,EEC,（E11）
|  |  | 1-6 | 25×8.0-12 | 30703-1206 | FRONT TYRE | 轮胎 | 2 | 2 |  |  |  | INNOVA, ON-ROAD
|  |  | 1-7 | 25×8.0-12 | 30703-1207 | FRONT TYRE | 轮胎 | 2 | 2 | CANCELLED | 08/2010 |  | DESERT TERRAIN TYPE
|  |  | 1-8 | 25×8.0-12 | 30703-1224 | FRONT TYRE | 轮胎 | 2 | 2 |  |  |  | CST， OFF-ROAD, NEW PATTERN, DOT
|  |  | 1-9 | 25×8.0-12 | 30703-1208 | FRONT TYRE | 轮胎 | 2 | 2 |  |  |  | CST， OFF-ROAD, NEW PATTERN, EEC
|  |  | 2 | 901-07.00.03 | 9010-070003 | NUT ，RIM SHAFT | 轮辋轴螺母 | 2 | 2
|  |  | 3-1 | 901-07.00.02 | 9010-070002 | NUT ，RIM SHAFT | 轮辋安装螺母 | 8 | 8 |  |  |  | FOR STEEL WHEEL
|  |  | 3-2 | 901-07.00.02A | 9010-070002-A000 | NUT ，RIM SHAFT | 轮辋安装螺母 | 8 | 8 |  |  |  | FOR ALUM. WHEEL
|  |  | 4-1 | 901-07.01.00 | 9010-070100 | FRONT STEEL RIM | 前轮辋 | 2 | 2 |  |  |  | SILVER WHITE
|  |  | 4-2 | 901-07.01.00 | 9010-070100-B000 | FRONT STEEL RIM | 前轮辋 | 2 | 2 |  |  |  | BLACK
|  |  | 5 | 901-07.02.01 | 9010-070201 | BOLT，FRONT WHEEL HUB | 前轮支架螺栓 | 8 | 8
|  |  | 6 | 901-08.00.01 | 9010-080001 | FRONT BRAKE DISC | 前制动盘 | 2 | 2
|  |  | 7 | 901-08.00.03 | 9010-080003 | BOLT ，FRONT BRAKE DISC | 前制动盘螺栓 | 8 | 8
|  |  | 8 | 901-07.00.01 | 9010-070001 | HUB, FRONT WHEEL | 前轮安装支架 | 2 | 2 |  |  | NO
|  |  | 8 |  | 9010-070001-1000 | HUB, FRONT WHEEL | 前轮安装支架 | 2 | 2 | IMPROVED | 12/2009 | NO
|  |  | 9 | 901-27.01.00 | 9010-270100 | CONSTANT VELOCITY DRIVE SHAFT（LH） | 前桥左等速传动轴 | 1 | 1 | DISCONTINUED | 10/2011
|  |  | 9 |  | 9010-270100-0001 | CONSTANT VELOCITY DRIVE SHAFT（LH），FRONT AXLE | 前桥左等速传动轴 | 1 | 1 | MODIFIED | 06/2010 | YES | NEW SUPPLIER
|  |  | 10 | 901-27.02.00 | 9010-270200 | CONSTANT VELOCITY DRIVE SHAFT（RH） | 前桥右等速传动轴 | 1 | 1 | DISCONTINUED | 10/2011
|  |  | 10 |  | 9010-270200-0001 | CONSTANT VELOCITY DRIVE SHAFT（RH），FRONT AXLE | 前桥右等速传动轴 | 1 | 1 | MODIFIED | 06/2010 | YES | NEW SUPPLIER
|  |  | 11 | 519-07.00.30 | 5190-070030 | INFLATION VALVE | 气门嘴 | 2 | 2
|  |  | 12-1 | 901-04.00.28 | 9010-040028 | STEEL RIM CAP | 轮辋装饰盖 | 2 | 2
|  |  | 13-1 | 901-07.01.00A | 9010-070100-A000 | FRONT ALUM. RIM | 前轮辋 | 2 | 2 |  |  |  | NORMAL POLISHED
|  |  | 13-2 | 901-07.01.00 | 9010-070100-0030 | FRONT ALUM. RIM | 前轮辋 | 2 | 2 |  |  |  | CHROME PLATED
|  |  | 13-3 | 903-07.01.00A | 9030-070100-B000 | FRONT ALUM. RIM | 前轮辋 | 2 | 2 |  |  |  | POLISHED, BLACK
|  |  | 14 | 905-04.00.36 | 9050-040036 | ALUM. RIM CAP | 铝轮辋装饰盖 | 2 | 2
|  |  | 15 | 901-27.01.06 | 9010-270106 | SMALL CLAMP，FIXED END | 小卡箍 | 4 | 4
|  |  | 16 | 901-27.01.05 | 9010-270105 | FRONT SHAFT（LH） | 左前轴 | 1 | 1
|  |  | 17 | 901-27.02.01 | 9010-270201 | FRONT SHAFT（RH） | 右前轴 | 1 | 1
|  |  | 18 | 901-27.01.60 | 9010-270160 | BEARING KIT, FIXED END | 固定端轴承组件 | 2 | 2
|  |  | 19 | 901-27.02.50 | 9010-270250 | BEARING，MOTION END | 右移动端轴承组件 | 1 | 1
|  |  | 20 | 901-27.01.50 | 9010-270150 | CIRCLIP | 左移动端轴承组件 | 1 | 1
|  |  | 21 | 9010-270130 | 9010-270130 | DUST BOOT，FIXED END | 固定端防尘套组合 | 2 | 2
|  |  | 22 | 9010-270140 | 9010-270140 | DUST BOOT，MOTION END | 移动端防尘套组合 | 2 | 2
Edited date: Dec.31st,2009
Note on O31: 作者: 09-11-11

## F11
F11 REAR WHEEL ASSY | DRAWING | ATV(CF500-2/2A) |  | PART LIST | [7 empty] | Version-002
|  |  | Item No. | Old Part No. | New Part No. | Part Name(EN) | Part Name(CN) | Qty |  | Design change | Effective Date | Interchange-ability | Remark
[8 empty] | CF500-2 | CF500-2A
|  |  | 1-1 | 25×10-12 | 30703-1209 | REAR TYRE | 轮胎 | 2 | 2 |  |  |  | CST,OFF-ROAD, DOT
|  |  | 1-2 | 25×10-12 | 30703-1210 | REAR TYRE | 轮胎 | 2 | 2 |  |  |  | CST,OFF-ROAD,EEC（E4）
|  |  | 1-4 | 25×10-12 | 30703-1213 | REAR TYRE | 轮胎 | 2 | 2 |  |  |  | INNOVA,OFF-ROAD,DOT
|  |  | 1-5 | 25×10-12 | 30703-1214 | REAR TYRE | 轮胎 | 2 | 2 |  |  |  | INNOVA, OFF-ROAD,EEC,（E11）
|  |  | 1-6 | 25×10-12 | 30703-1215 | REAR TYRE | 轮胎 | 2 | 2 |  |  |  | INNOVA, ON-ROAD
|  |  | 1-7 | 25×10-12 | 30703-1216 | REAR TYRE | 轮胎 | 2 | 2 |  |  |  | DESERT TERRAIN TYPE
|  |  | 1-8 | 25×10-12 | 30703-1225 | REAR TYRE | 轮胎 | 2 | 2 |  |  |  | CST， OFF-ROAD, NEW PATTERN, DOT
|  |  | 1-9 | 25×10-12 | 30703-1217 | REAR TYRE | 轮胎 | 2 | 2 |  |  |  | CST， OFF-ROAD, NEW PATTERN, EEC
|  |  | 2-1 | 901-07.00.02 | 9010-070002 | MOUNTING NUT | 轮辋安装螺母 | 8 | 8 |  |  |  | FOR STEEL RIM
|  |  | 2-2 | 901-07.00.02A | 9010-070002-A000 | MOUNTING NUT | 轮辋安装螺母 | 8 | 8 |  |  |  | FOR ALUM. RIM
|  |  | 3-1 | 901-11.01.00 | 9010-110100 | REAR STEEL RIM | 后轮辋 | 2 | 2 |  |  |  | SILVER WHITE
|  |  | 3-2 | 901-11.01.00B | 9010-110100-B000 | REAR STEEL RIM | 后轮辋 | 2 | 2 |  |  |  | BLACK
|  |  | 4 | 901-11.00.01 | 9010-110001 | HUB, REAR WHEEL | 后轮安装支架 | 2 | 2 |  |  | NO
|  |  | 4 |  | 9010-110001-1000 | HUB, REAR WHEEL | 后轮安装支架 | 2 | 2 | IMPROVED | 12/2009 | NO
|  |  | 5 | 901-07.02.01 | 9010-070201 | BOLT，REAR WHEEL HUB | 前轮支架螺栓 | 8 | 8
|  |  | 8 | 901-28.02.00 | 9010-280200 | CONSTANT VELOCITY DRIVE SHAFT（RH），REAR AXLE | 后桥右等速传动轴 | 1 | 1 | DISCONTINUED | 10/2011
|  |  | 8 |  | 9010-280200-0001 | CONSTANT VELOCITY DRIVE SHAFT（RH），REAR AXLE | 后桥右等速传动轴 | 1 | 1 | MODIFIED | 06/2010 | YES | NEW SUPPLIER
|  |  | 9 | 901-28.01.00 | 9010-280100 | CONSTANT VELOCITY DRIVE SHAFT（LH），REAR AXLE | 后桥左等速传动轴 | 1 | 1 | DISCONTINUED | 10/2011
|  |  | 9 |  | 9010-280100-0001 | CONSTANT VELOCITY DRIVE SHAFT（LH），REAR AXLE | 后桥左等速传动轴 | 1 | 1 | MODIFIED | 06/2010 | YES | NEW SUPPLIER
|  |  | 10 | 901-07.00.03 | 9010-070003 | NUT，RIM SHAFT | 轮辋轴螺母 | 2 | 2
|  |  | 11 | 519-07.00.30 | 5190-070030 | INFLATION VALVE | 气门嘴 | 2 | 2
|  |  | 12 | 901-04.00.28 | 9010-040028 | STEEL RIM CAP | 轮辋装饰盖 | 2 | 2
|  |  | 13-1 | 901-11.01.00A | 9010-110100-A000 | REAR ALUM. RIM | 后轮辋 | 2 | 2 |  |  |  | NORMAL POLISHED
|  |  | 13-2 | 901-11.01.00 | 9010-110100-0030 | REAR ALUM. RIM | 后轮辋 | 2 | 2 |  |  |  | CHROME PLATED
|  |  | 13-3 | 903-11.01.00A | 9030-110100-A000 | REAR ALUM. RIM | 后轮辋 | 2 | 2 |  |  |  | POLISHED, BLACK
|  |  | 14 | 905-04.00.36 | 9050-040036 | ALUM. RIM CAP | 铝轮辋装饰盖 | 2 | 2
|  |  | 15 | 901-27.01.06 | 9010-270106 | SMALL CLAMP，FIXED END | 小卡箍 | 4 | 4
|  |  | 16 | 901-27.01.60 | 9010-270160 | BEARING KIT, FIXED END | 固定端轴承组件 | 2 | 2
|  |  | 17 | 901-28.02.01 | 9010-280201 | REAR SHAFT（RH） | 右后轴 | 1 | 1
|  |  | 18 | 901-28.01.01 | 9010-280101 | REAR SHAFT（LH） | 左后轴 | 1 | 1
|  |  | 19 | 901-28.02.10 | 9010-280210 | BELL BOOT，RH REAR MOTION END | 右后移动端钟形套组件 | 2 | 2
|  |  | 20 | 901-28.01.50 | 9010-280150 | BELL BOOT，LH REAR MOTION END | 左后移动端钟形套组件 | 2 | 2
|  |  | 21 | 9010-270130 | 9010-270130 | DUST BOOT，FIXED END | 固定端防尘套组合 | 2 | 2
|  |  | 22 | 9010-270140 | 9010-270140 | DUST BOOT，MOTION END | 移动端防尘套组合 | 2 | 2
Edited date: Dec.31st,2009
Note on O29: 作者: 09-11-11

## F12
F12 SEAT ASSY | DRAWING | ATV(CF500-2/2A) |  | PART LIST | [7 empty] | Version-001
|  |  | Item No. | Old Part No. | New Part No. | Part Name(EN) | Part Name(CN) | Qty |  | Design change | Effective Date | Interchange-ability | Remark
[8 empty] | CF500-2 | CF500-2A
|  |  | 1 | 803-13.02.11 | 8030-130211 | RUBBER CUSHION | 缓冲橡胶垫 | 2 | 4
|  |  | 2-1 | 901-13.01.00 | 9010-130100 | SEAT COMP. | 座垫组合 | 1 | 0
|  |  | 2-2 | 901-13.01.00A | 901A-130100 | SEAT COMP. | 座垫组合 | 0 | 1
|  |  | 3 | GB5789 M6×12 | 30006-060012840 | BOLT | 螺栓 | 0 | 2
|  |  | 4 | 901-03.00.07A | 901A-030007 | SEAT SUPPORT | 座垫顶板支架 | 0 | 1
|  |  | 5 | 901-13.01.10 | 9010-130110 | SEAT HOOK COMP. | 座垫挂钩组合 | 1 | 1
|  |  | 6 | GB6177 M6 | 30202-060110 | NUT | 螺母 | 2 | 2
Edited date: Dec.31st,2009

## F13
F13 FUEL TANK | DRAWING | ATV(CF500-2/2A) |  | PART LIST | [7 empty] | Version-001
|  |  | Item No. | Old Part No. | New Part No. | Part Name(EN) | Part Name(CN) | Qty |  | Design change | Effective Date | Interchange-ability | Remark
[8 empty] | CF500-2 | CF500-2A
|  |  | 1 | 901-12.02.00 | 9010-120200 | FUEL TANK CAP | 油箱盖组合 | 1 | 1
|  |  | 2 | 901-12.03.10 | 9010-120310 | RUBBER BUSH，FUEL TANK | 油箱缓冲橡胶衬管 | 4 | 4
|  |  | 3 | 901-12.00.07 | 9010-120007 | REAR RUBBER BUFFER，FUEL TANK | 油箱后缓冲套 | 2 | 2
|  |  | 4 | QC/T621 A14 | 30601-114010 | CLAMP Φ14A | 环箍（Φ14A形） | 1 | 1
|  |  | 5 | 901-12.05.10 | 9010-120510 | FUEL HOSE Ⅰ | 油管1 | 1 | 1 |  |  | NO
|  |  | 5 | 901-12.05.10-1 | 9010-120510-1000 | FUEL HOSE Ⅰ | 油管1 | 1 | 1 | IMPROVED | 08/2009 | NO
|  |  | 6 | QC/T621 A10 | 30601-110010 | CIRCLIP Φ10 A | 环箍（Φ10 A形） | 3 | 3
|  |  | 7 | CF250T-450002 | 8010-120001 | RUBBER FIXTURE, FUEL FILTER | 滤清器固定胶套 | 1 | 1
|  |  | 8 | CF250T-450200 | 8010-120300 | FUEL FILTER | 汽油滤清器组件 | 1 | 1
|  |  | 9 | 901-12.05.20 | 9010-120520 | FUEL HOSE Ⅱ | 油管2 | 1 | 1 |  |  | NO
|  |  | 9 | 901-12.05.20-1 | 9010-120520-1000 | FUEL HOSE Ⅱ | 油管2 | 1 | 1 | IMPROVED | 08/2009 | NO
|  |  | 10 | GB5789 M6×16 | 30006-060016840 | BOLT | 螺栓 | 3 | 3 |  |  |  | M6×16
|  |  | 11 | QC/T621 A8 | 30601-108010 | CIRCLIP Φ8 A | 环箍（Φ8 A形） | 2 | 2
|  |  | 12 | 901-12.05.60 | 9010-120560 | VACUUM TUBE | 负压管1 | 1 | 1
|  |  | 13 | 901-12.05.30 | 9010-120530 | FUEL HOSE Ⅲ | 油管3 | 1 | 1
|  |  | 14 | 901-12.00.05 | 9010-120005 | RUBBER CUSHION，FUEL TANK | 油箱缓冲垫 | 2 | 2
|  |  | 15 | 901-04.00.42 | 9010-040042 | BOTTOM PLATE，FUEL TANK | 油箱下托板 | 1 | 1
|  |  | 16 | 901-12.00.06 | 9010-120006 | FRONT RUBBER BUFFER，FUEL TANK | 油箱前缓冲套 | 2 | 2
|  |  | 17 | 901-17.01.21 | 9010-170121 | SEAL RING | 密封圈 | 1 | 1
|  |  | 18 | 901-17.01.20 | 9010-170120 | FUEL SENSOR | 油位传感器组合 | 1 | 1
|  |  | 19 | GB5789 M6×10 | 30006-060010840 | BOLT | 螺栓 | 4 | 4 |  |  |  | M6×10
|  |  | 20 | GB5789 M6×25 | 30006-060025840 | BOLT | 螺栓 | 4 | 4 |  |  |  | M6×25
|  |  | 21 | 901-12.01.00 | 9010-120100 | FUEL TANK | 油箱组合 | 1 | 1
|  |  | 22 | 519-12.05.10 | 5190-120510 | FUEL SWITCH | 燃油开关 | 1 | 1
|  |  | 23 | 901-12.00.08 | 9010-120008 | SPONGE PAD, FUEL TANK | 油箱海绵块 | 2 | 2
|  |  | 24 | 901-12.05.40 | 9010-120540 | VACUUM TUBEⅠ | 负压管 | 1 | 1
|  |  | 25 | 1P39MB-022017 | 0040-022017 | VACUUM T-JOINT | 负压三通管 | 1 | 1
|  |  | 26 | QC/T621 A9 | 30601-109010 | CLAMP Φ9A | 环箍（φ9A形） | 2 | 2
|  |  | 27 | QC/T621 A7×1.0 | 30601-107010 | CLAMP Φ7A | 环箍 | 2 | 2
Edited date: Dec.31st,2009

## F14
F14 MUFFLER | F14 MUFFLER | [8 empty] | V-03
| Item No. | Old Part No. | New Part No. | Part Name(EN) | Part Name(CN) | Qty |  | Design change | Effective Date | Interchange-ability | Remark
[6 empty] | CF500-2 | CF500-2A
| 1-1 | 901-02.01.00B | 9010-0201B0 | MUFFLER COMP. | 消声器组件 | 1 | 0 |  |  | YES
| 1-1 | 9050-0201B0 | 9050-0201B0 | MUFFLER COMP. | 消声器组件 | 1 | 0 | IMPROVED | 12/2009 | YES
| 1-2 | 901A-0201B0 | 901A-0201B0 | MUFFLER COMP. | 消声器组件 | 0 | 1 |  |  | YES
| 1-2 | 905A-0201B0 | 905A-0201B0 | MUFFLER COMP. | 消声器组件 | 0 | 1 | IMPROVED | 12/2009 | YES
| 2 | 9010-020120-1 | 9010-020120 | EXHAUST PIPE PROTECTOR | 排气管隔热罩 | 1 | 1
| 3 | 901-02.01.01 | 9010-020101 | CLAMP | 夹板 | 3 | 3
| 4 | GB5789 M6×20 | 30006-060020840 | BOLT | 螺栓 | 3 | 3
| 5 |  | 9010-020110 | EXHAUST PIPE | 排气管焊接组合 | 1 | 1 |  |  |  | OLD DESIGN
| 5 | 9010-020110-1 | 9010-020110-1000 | EXHAUST PIPE | 排气管焊接组合 | 1 | 1 | IMPROVED | 06/2011 | YES
| 6 | 9010-020185 | 9010-020185 | SPRING, MUFFLER | 消声器拉簧 | 4 | 4 | ADDED | 12/2009
| 7 | 901-02.01.02 | 9010-020102 | COLLAR | 石墨密封套 | 1 | 1 |  |  | NO
| 7 | 9010-020102-1 | 9010-020102-1000 | COLLAR | 石墨密封套 | 1 | 1 | IMPROVED | 12/2009 | NO
| 9 | 905-02.01.50 | 9010-020150-2000 | TAIL PIPE | 排气尾管 | 1 | 1 | WRONG
| 9 | 905-02.01.50 | 9010-020150 | TAIL PIPE | 排气尾管 | 1 | 1 | CORRECT | 12/2012
| 10 | GB923 M6 | 30206-060540 | NUT | 盖形螺母 | 3 | 3
| 11 | 605-02.01.06 | 6050-020106 | DAMPING COLLAR，MUFFLER | 消声器减震套 | 4 | 4
| 12 | 901-02.01.40 | 9010-020140 | HEAT INSULATION COVER，MUFFLER | 消声器隔热罩 | 1 | 1
| 13 | GB5789 M6×12 | 30006-060012840 | BOLT | 螺栓 | 2 | 2 |  |  |  | M6×12
| 14 | 901-02.03.00 | 9010-020300 | SPACER Ⅱ，MUFFLER | 消声器衬套 | 1 | 1 |  |  | YES
| 14 | 9010-020184 | 9010-020184 | SPACER ，MUFFLER | 消声器衬管 | 2 | 2 | IMPROVED | 12/2009 | YES
| 15 | 901-02.00.01 | 9010-020001 | RUBBER CUSHION，MUFFLER | 消声器胶套 | 1 | 1 |  |  | YES
| 15 | 9010-020186 | 9010-020186 | RUBBER CUSHION，MUFFLER | 消声器胶套 | 4 | 4 | IMPROVED | 12/2009 | YES
| 16 | GB5789 M8×40 | 30006-080040840 | BOLT | 螺栓 | 1 | 1 |  |  |  | M8×40
| 16 | GB5789 M8×40 | 30006-080040840 | BOLT | 螺栓 | 2 | 2 | ADDED | 12/2009 |  | M8×40
| 17 | GB5789 M6×16 | 30006-060016840 | BOLT | 螺栓 | 4 | 4
| 18 | 901-02.00.04 | 9010-020004 | AIR INLET HOSE,CHECK VALVE | 补气阀进气管 | 2 | 2
| 19 | GB6187 M8 | 30204-080840 | NUT | 螺母 | 1 | 1 |  |  |  | M10×1.25
| 20 | CF188-022300 | 0180-022300 | GASKET，EXHAUST PIPE | 排气管衬垫组件 | 1 | 1
| 21 | CF250T-440001 | 8010-020001 | JOINT NUT，EXHAUST PIPE | 消声器接头螺母M8 | 2 | 2
| 22 | QC/T621 A16×1.5 | 30601-116010 | CLIP | 环箍 | 4 | 4
| 23 | 803-02.01.20 | 8030-020120 | AIR SUPPLY CHECK VALVE | 补气单向阀 | 2 | 2
| 24 | 803-02.01.01 | 8030-020101 | GASKET, CHECK VALVE | 单向阀密封垫 | 2 | 2
| 25 | GB5789 M8×20 | 30006-080020840 | BOLT | 螺栓 | 1 | 1 |  |  |  | M8×20
| 26 | 901-02.00.03 | 9010-020003 | FRONT SUPPORT, MUFFLER | 消声器前支架 | 1 | 1
| 27 | GB5789 M6×12 | 30006-060012840 | BOLT | 螺栓 | 2 | 2 |  |  |  | M6×12
| 28 | 9010-020187 | 9010-020187 | RUBBER CUSHION，MUFFLER | 消声器垫片 | 2 | 2 | ADDED | 12/2009
| 29 | QC/T621 A7×1.0 | 30601-107010 | CIRCLIP | 环箍 | 2 | 2
| 30 | 901-02.05.00 | 9010-020500 | INTAKE CONTROL VALVE | 补气控制阀 | 1 | 1
| 31 | 901-12.05.50 | 9010-120550 | VACUUM TUBE | 二次进气负压管 | 1 | 1
| 32 | 901-02.00.08 | 9010-020008 | AIR INLET TUBE,CHECK VALVE | 补气阀进气管短管 | 1 | 1
| 33 | 901-02.00.07 | 9010-020007 | A TYPE CLAMP | A型螺钉环箍（50-70） | 3 | 3
| 34 | 901-02.00.06 | 9010-020006 | HEAT INSULATOR | 隔热纸 | 1 | 1
| 35 | 901-02.00.05 | 9010-020005 | FIBERGLASS NEEDLED MAT | 玻璃纤维针刺毡 | 1 | 1
CF500-2,2A | [10 empty] | 2012-12-05

## F15
F15 FRONT SUSPENSION | DRAWING | ATV(CF500-2/2A) |  | PART LIST | [7 empty] | Version-001
|  |  | Item No. | Old Part No. | New Part No. | Part Name(EN) | Part Name(CN) | Qty |  | Design change | Effective Date | Interchange-ability | Remark
[8 empty] | CF500-2 | CF500-2A
|  |  | 1-1 | 901-05.06.00 | 9010-050600 | FRONT SHOCK ABSORBER | 前减震器总成 | 2 | 2 |  |  |  | NORMAL
|  |  | 1-2 | 9010-050600-1 | 9010-050600-1000 | FRONT SHOCK ABSORBER | 前减震器总成 | 2 | 2 |  |  |  | AIR & RED
|  |  | 2 | GB6187 M10×1.25 | 30204-102840 | NUT | 螺母 | 14 | 14 |  |  |  | M10×1.25
|  |  | 3 | 901-05.02.00 | 9010-050200 | FRONT RIGHT ARM (UPPER) | 右前上摇臂焊接组合 | 1 | 1
|  |  | 4 | GB894.1 34 | 30801-03405 | CIRCLIP | 轴用弹性挡圈 | 4 | 4
|  |  | 5 | 901-05.07.00 | 9010-050700 | TOP BALL PIN | 上球销组合 | 2 | 2
|  |  | 6 | 901-05.00.01 | 9010-050001 | STEERING KNUCKLE （RH） | 右转向节 | 1 | 1
|  |  | 7 | GB893.1 55 | 30800-05505 | CIRCLIP | 弹性挡圈 | 2 | 2
|  |  | 8 | 901-03.00.08 | 9010-030008 | BRAKE DISC GUARD | 前碟刹盘挡板 | 2 | 2
|  |  | 9 | GB5789 M6×12 | 30006-060012840 | BOLT | 螺栓 | 8 | 8 |  |  |  | M6×12
|  |  | 10 | DAC3055W | 30499-03080 | BEARING, HUB | 轮毂轴承 | 2 | 2
|  |  | 11 | 901-30.00.02 | 9010-300002 | WASHER φ10 | φ10垫圈 | 2 | 2
|  |  | 12 | 901-05.01.00 | 9010-050100 | FRONT RIGHT ARM (LOWER) | 右前下摇臂焊接组合 | 1 | 1
|  |  | 13 | 901-05.08.00 | 9010-050800 | BOTTOM BALL PIN | 下球销组合 | 2 | 2
|  |  | 14 | 901-05.05.00 | 9010-050500 | BUFFERING COLLAR | 缓冲套组合 | 8 | 8
|  |  | 15 | 901-05.00.03 | 9010-050003 | CAP, BUFFERING COLLAR | 缓冲套护盖 | 16 | 16
|  |  | 16 | 901-04.00.24B | 901B-040024 | FRONT PROTECTOR (RIGHT) | 右前悬挂挡泥板 | 1 | 1
|  |  | 17 | 803-04.08.00 | 8030-040800 | NUT CLAMP，M6 | M6螺母夹 | 2 | 2
|  |  | 18 | GB5789 M10×1.25×70 | 30006-102070840 | BOLT | 螺栓 | 8 | 8 |  |  |  | M10×1.25×70
|  |  | 19 | GB9457 M10×1.25 | 30207-102820 | SLOT NUT | 开槽螺母 | 2 | 2
|  |  | 20 | GB91 2×16 | 30903-0201640 | COTTER PIN | 开口销 | 2 | 2
|  |  | 21 | GB5789 M10×1.25×50 | 30006-102050840 | BOLT | 螺栓 | 6 | 6 |  |  |  | M10×1.25×50
|  |  | 22 | 901-05.04.00 | 9010-050400 | FRONT LEFT ARM (UPPER) | 左前上摇臂焊接组合 | 1 | 1
|  |  | 23 | 901-05.00.02 | 9010-050002 | STEERING KNUCKLE （LH） | 左转向节 | 1 | 1
|  |  | 24 | 901-05.03.00 | 9010-050300 | FRONT LEFT ARM (LOWER) | 左前下摇臂焊接组合 | 1 | 1
|  |  | 25 | 901-04.00.23B | 901B-040023 | FRONT PROTECTOR (LH) | 左前悬挂挡泥板 | 1 | 1
Edited date: Dec.31st,2009

## F16
F16 REAR SUSPENSION | F16 REAR SUSPENSION | [8 empty] | V-04
| Item No. | Old Part No. | New Part No. | Part Name(EN) | Part Name(CN) | Qty |  | Design change | Effective Date | Interchange-ability | Remark
[6 empty] | CF500-2 | CF500-2A
| 1 | GB5789 M8×12 | 30006-080012840 | BOLT | 螺栓 | 4 | 4 |  |  |  | M8×12
| 2 | 901-06.00.02 | 9010-060002 | GLAND COVER | 压盖 | 2 | 2
| 3 | 901-06.00.03 | 9010-060003 | RUBBER SUPPORT | 橡胶支座 | 2 | 2
| 4 | GB5789 M10×1.25×70 | 30006-102070840 | BOLT | 螺栓 | 8 | 8 |  |  |  | M10×1.25×70
| 5 | GB6187 M10×1.25 | 30204-102840 | LOCK NUT | 自锁螺母 | 20 | 20
| 6 | GB5789 M10×1.25×50 | 30006-102050840 | BOLT | 螺栓 | 4 | 4 |  |  |  | M10×1.25×50
| 7-1 | 901-06.06.00 | 9010-060600 | REAR SHOCK ABSORBER | 后减震器总成 | 2 | 2 |  |  |  | NORMAL
| 7-2 | 9010-060600-1 | 9010-060600-1000 | REAR SHOCK ABSORBER | 后减震器总成 | 2 | 2 |  |  |  | RED & AIR
| 7-3 |  | 9010-060600-2000 | REAR SHOCK ABSORBER | 后减震器总成 | 2 | 2 |  |  |  | BLACK & AIR
| 8 | 901-06.05.00 | 9010-060500 | STABILIZER BAR | 平衡杆焊接组合 | 1 | 1
| 9 | 901-06.07.00 | 9010-060700 | BALL PIN （LH） | 左球销组合 | 1 | 1 | WRONG
| 9 | 901-06.07.00 | 9010-060700-1000 | BALL PIN （LH） | 左球销组合 | 1 | 1 | CORRECT | 04/2012
| 10 | 901-06.03.00 | 9010-060300 | REAR LEFT ARM (UPPER) | 左后上摇臂焊接组合 | 1 | 1
| 11 | 901-06.04.00 | 9010-060400 | REAR LEFT ARM (LOWER) | 左后下摇臂焊接组合 | 1 | 1
| 12 | GB5789 M10×1.25×100 | 30006-102100840 | BOLT | 螺栓 | 4 | 4 |  |  |  | M10×1.25×100
| 15 | DAC3055W | 30499-03080 | BEARING, HUB | 轮毂轴承 | 2 | 2
| 16 | GB893.1 55 | 30800-05505 | CIRCLIP | 孔用弹性挡圈 | 2 | 2
| 17 | GB1152 M6 | 3120100 | OIL CUP | 油杯 | 4 | 4
| 18 | 901-06.00.10 | 9010-060010 | HOLDER COMP. REAR WHEEL SHAFT | 后轮轴支座组件 | 2 | 2
| 19 | 9010-0600A0 | 9010-0600A0 | HOLDER UNIT. REAR WHEEL SHAFT | 后轮轴支座组合 | 2 | 2
| 20-1 | 901-04.00.21 | 9010-040021 | REAR SUSPENSION PROTECTOR（LH） | 左后悬挂挡泥板 | 2 | 2
| 20-2 | 901-04.00.21B | 901B-040021 | REAR SUSPENSION PROTECTOR（LH） | 左后悬挂挡泥板 | 1 | 1
| 21 | 901-05.05.00 | 9010-050500 | BUFFERING COLLAR | 缓冲套组合 | 8 | 8
| 22 | 901-05.00.03 | 9010-050003 | CAP, BUFFERING COLLAR | 缓冲套护盖 | 8 | 8
| 23 | GB5789 M6×12 | 30006-060012840 | BOLT | 螺栓 | 16 | 16 |  |  |  | M6×12
| 24-1 | 901-04.00.22 | 9010-040022 | REAR SUSPENSION PROTECTOR（RH） | 右后悬挂挡泥板 | 4 | 4
| 24-2 | 901-04.00.22B | 901B-040022 | REAR SUSPENSION PROTECTOR（RH） | 右后悬挂挡泥板 | 1 | 1
| 25 | 901-06.02.00 | 9010-060200 | REAR RIGHT ARM (LOWER) | 右后下摇臂焊接组合 | 1 | 1
| 26 | 901-06.01.00 | 9010-060100 | REAR RIGHT ARM (UPPER) | 右后上摇臂焊接组合 | 1 | 1
| 27 | 901-06.08.00 | 9010-060800 | BALL PIN （RH） | 右球销组合 | 1 | 1 | WRONG
| 27 | 901-06.08.00 | 9010-060800-1000 | BALL PIN （RH） | 右球销组合 | 1 | 1 | CORRECT | 04/2012
| 28 | 901-06.00.04 | 9010-060004 | BUSH | 衬套 | 8 | 8 |  |  |  | SPS
| 29 | 901-06.00.05 | 9010-060005 | MIDDLE SPACER | 中间套 | 4 | 4 |  |  |  | SPS
CF500-2/2A | [10 empty] | 2012-04-01

## F17
F17 FRONT TURN LIGHT | F17 FRONT TURN LIGHT | [8 empty] | V-02
| Item No. | Old Part No. | New Part No. | Part Name(EN) | Part Name(CN) | Qty |  | Design change | Effective Date | Interchange-ability | Remark
[6 empty] | CF500-2 | CF500-2A
| 1-1 | GB15766.1 R10W 12V | 3112015 | BULB | 灯泡 | 2 | 2 |  |  |  | EURO
| 1-2 | GB15766.1 5W 12V | 3112017 | BULB | 灯泡 | 2 | 2 |  |  |  | USA
| 2 | GB845 ST4.2×13 | 30110-421130040 | TAPPING SCREW | 自攻螺钉 | 6 | 6
| 3-1 | 902-16.03.30 | 9020-160330 | FRONT TURN LIGHT (RH) | 右前转向灯 | 1 | 1 |  |  |  | EURO
| 3-2 | 902-16.05.30 | 9020-160530 | FRONT POSITION INDICATOR(RH) | 右前位置灯 | 1 | 1 |  |  |  | USA
| 4-1 | 902-16.03.10 | 9020-160310 | FRONT TURN LIGHT (LH) | 左前转向灯 | 1 | 1 |  |  |  | EURO
| 4-2 | 902-16.05.10 | 9020-160510 | FRONT POSITION INDICATOR(LH) | 左前位置灯 | 1 | 1 |  |  |  | USA
| 5-1 | 902-16.03.31 | 9020-160331 | HARNESS,TURN LIGHT(RH) | 右前转向灯线束总成 | 1 | 1 |  |  |  | EURO
| 5 |  | 9020-160314 | HARNESS, FRONT TURN LIGHT(RH) | 右前转向灯线束总成 | 1 | 1 | MODIFIED | 08/2012
| 5-2 | 902-16.05.31 | 9020-160531 | HARNESS,FRONT POSITION INDICATOR(RH) | 右前位置灯线束总成 | 1 | 1 |  |  |  | USA
| 6-1 | 902-16.03.11 | 9020-160311 | HARNESS,FRONT TURN LIGHT(LH) | 左前转向灯线束总成 | 1 | 1 |  |  |  | EURO
| 6 |  | 9020-160333 | HARNESS, FRONT TURN LIGHT(LH) | 左前转向灯线束总成 | 1 | 1 | MODIFIED | 08/2012
| 6-2 | 902-16.05.11 | 9020-160511 | HARNESS,FRONT POSITION INDICATOR(LH) | 左前位置灯线束总成 | 1 | 1 |  |  |  | USA
CF500-2/2A | [10 empty] | 2012-08-18

## F18
F18 TAIL LIGHT | DRAWING | ATV(CF500-2/2A) |  | PART LIST | [7 empty] | Version-002
|  |  | Item No. | Old Part No. | New Part No. | Part Name(EN) | Part Name(CN) | Qty |  | Design change | Effective Date | Interchange-ability | Remark
[8 empty] | CF500-2 | CF500-2A
|  |  | 1-1 | 902-16.02.31 | 9020-160231 | HARNESS,TAIL LIGHT(RH) | 右尾灯线束总成 | 1 | 1 |  |  |  | EURO
|  |  | 1-2 | 902-16.02.31A | 9020-160231-A000 | HARNESS,TAIL LIGHT(RH) | 右尾灯线束总成 | 1 | 1 |  |  |  | USA
|  |  | 2-1 | GB15766.1 R10W 12V | 3112015 | BULB 10W 12V | 灯泡 | 2 | 2 |  |  |  | EURO
|  |  | 2-2 | GB15766.1 5W 12V | 3112017 | BULB 5W 12V | 灯泡 | 2 | 2 |  |  |  | USA
|  |  | 3 | GB15766.1 P21/5W 12V | 3112004 | BULB 21/5W 12V | 灯泡 | 2 | 2
|  |  | 4-1 | 902-16.02.11 | 9020-160211 | HARNESS,TAIL LIGHT(LH) | 左尾灯线束总成 | 1 | 1 |  |  |  | EURO
|  |  | 4-2 | 902-16.02.11A | 9020-160211-A000 | HARNESS,TAIL LIGHT(LH) | 左尾灯线束总成 | 1 | 1 |  |  |  | USA
|  |  | 5-1 | 902-16.02.30 | 9020-160230 | TAIL LIGHT COMP.(RH) | 右组合尾灯 | 1 | 1 |  |  |  | EURO / AMBER COLOR
|  |  | 5-2 | 902-16.02.30A | 9020-160230-A000 | TAIL LIGHT COMP.(RH) | 右组合尾灯 | 1 | 1 |  |  |  | USA
|  |  | 5-3 | 902-16.02.30-1 | 9020-160230-1000 | TAIL LIGHT COMP.(RH) | 右组合尾灯 | 1 | 1 |  |  |  | EURO / TRANSPARENT
|  |  | 6-1 | 902-16.02.10 | 9020-160210 | TAIL LIGHT COMP.(LH) | 左组合尾灯 | 1 | 1 |  |  |  | EURO / AMBER COLOR
|  |  | 6-2 | 902-16.02.10A | 9020-160210-A000 | TAIL LIGHT COMP.(LH) | 左组合尾灯 | 1 | 1 |  |  |  | USA
|  |  | 6-3 | 902-16.02.10-1 | 9020-160210-1000 | TAIL LIGHT COMP.(LH) | 左组合尾灯 | 1 | 1 |  |  |  | EURO / TRANSPARENT
|  |  | 7 | GB845 ST4.2×13 | 30110-421130040 | TAPPING SCREW | 自攻螺钉 | 4 | 4 |  |  |  | ST4.2×13
|  |  | 8 | 902-16.04.10 | 9020-160410 | LICENSE PLATE LIGHT | 牌照灯 | 1 | 1
|  |  | 9 | 902-16.04.11 | 9020-160411 | HARNESS, LICENSE LIGHT | 牌照灯线束 | 1 | 1
|  |  | 10 | GB15766.1 W5W 12V | 3112032 | BULB 5W 12V | 灯泡 | 1 | 1
|  |  | 11 | GB818 M5×12 | 30105-050012440 | SCREW | 螺钉 | 1 | 1 |  |  |  | M5×12
Edited date: Dec.31st,2009

## F19-1
F19-1 ELECTRIC SYSTEM | F19-1 ELECTRIC SYSTEM | PART LIST | [7 empty] | V-02
| Item No. | Old Part No. | New Part No. | Part Name(EN) | Part Name(CN) | Qty |  | Design change | Effective Date | Interchange-ability | Remark
[6 empty] | CF500-2 | CF500-2A
| 1 | 901-15.07.00 | 9010-150700 | FRONT SEAT, CIGARETTE LIGHTER | 点烟器座组合
| 2 | 901-15.07.02B | 901B-150702 | GASKET | 防尘帽 | 1 | 1
| 5 | 901-15.07.00B | 901B-150700 | REAR SEAT, CIGARETTE LIGHTER | 电源输出座组合 | 1 | 1
| 6 | 902-01.00.00 | 9020-010000 | LOCK ASSY. | 锁具总成 | 1 | 1
| 7 | GB6177 M6 | 30202-060140 | NUT | 螺母 | 2 | 2
| 8 | 901-15.05.00 | 9010-150500 | SWITCH，REAR BRAKE | 后制动开关 | 1 | 1
| 9 | GB5789 M6×12 | 30006-060012840 | BOLT | 螺栓 | 1 | 1 |  |  |  | M6×12
| 10 | 901-15.00.02 | 9010-150002 | RUBBER RING，AUXILIARY RELAY | 辅助继电器橡胶圈 | 3 | 3
| 11 | 901-15.03.50 | 9010-150350 | AUXILIARY RELAY | 辅助继电器 | 3 | 3
| 12-1 | 902-15.01.00C | 9020-150100-C000 | MAIN CABLE | 主电缆 | 1 | 0 |  |  |  | ANALOGUE DASHBOARD
| 12-2 | 902-15.02.00 | 9020-150200-A000 | MAIN CABLE, LCD ODOMETER | 主电缆 | 1 | 0 |  |  |  | LCD DASHBOARD
| 12-3 | 902-15.01.00B | 9020-150100-B000 | MAIN CABLE | 主电缆 | 1 | 0 |  |  |  | USA
| 12-4 | 904-15.01.00C | 9040-150100-C000 | MAIN CABLE, LCD ODOMETER | 主电缆 | 0 | 1 |  |  |  | LCD DASHBOARD
| 12-4 | 904-15.01.00C | 9040-150100-C000 | MAIN CABLE | 主电缆 | 0 | 1 | MODIFIED | 09/2012 |  | ANALOGUE DASHBOARD
| 12-5 | 904-15.02.00 | 9040-150200-A000 | MAIN CABLE | 主电缆 | 0 | 1 |  |  |  | ANALOGUE DASHBOARD
| 12-5 | 904-15.02.00 | 9040-150200-A000 | MAIN CABLE, LCD ODOMETER | 主电缆 | 0 | 1 | MODIFIED | 09/2012 |  | LCD DASHBOARD
| 12-6 | 904-15.02.00B | 9040-150200-B000 | MAIN CABLE, LCD ODOMETER | 主电缆 | 0 | 1 |  |  |  | USA
| 13 | 901-15.00.04 | 9010-150004 | TIE BAND | 扎带 | 2 | 2
| 14 | 901-15.00.05 | 9010-150005 | CABLE CLIP | 线夹 | 1 | 1
| 15 | GB9074.1 M6×16 | 30112-060016440 | SCREW UNIT | 螺钉组合件 | 2 | 2
| 16 | 803-15.14.00 | 8030-151400 | SHUNT RELAY | 分流继电器 | 3 | 3
| 17 | 901-15.06.01 | 9010-150601 | FUSE （10A） | 保险丝（10A） | 2 | 2
| 18 | 901-15.06.02 | 9010-150602 | FUSE （15A） | 保险丝（15A） | 2 | 2
| 20 | 901-15.06.00 | 9010-150600 | COVER, FUSE BOX | 保险盒组合 | 1 | 1
| 21 | CF188-152000 | 0180-152000 | IGNITION COIL | 点火线圈 | 1 | 1
| 22 | GB5789 M6×20 | 30006-060020840 | BOLT | 螺栓 | 2 | 2 |  |  |  | M6×20
| 23 | CF188-151000 | 0180-151000 | REGULATOR/RECTIFIER | 调压整流器 | 1 | 1
| 24 | GB5789 M6×25 | 30006-060025840 | SCREW | 螺栓 | 2 | 2 |  |  |  | M6×25
| 25-1 | CF188-153000 | 0180-153000 | CDI UNIT | 点火器 | 1 | 1 |  |  |  | EURO
| 25-2 | CF188-153000（2） | 0180-153000-1000 | CDI UNIT | 点火器 | 1 | 1 |  |  |  | CANADA
CF500-2,2A | [10 empty] | 2012-09-25

## F19-2
F19-2 ELECTRIC SYSTEM | DRAWING | ATV(CF500-2/2A) |  | PART LIST | [7 empty] | Version-001
|  |  | Item No. | Old Part No. | New Part No. | Part Name(EN) | Part Name(CN) | Qty |  | Design change | Effective Date | Interchange-ability | Remark
[8 empty] | CF500-2 | CF500-2A
|  |  | 26 | JB/T 4282 6-M-18 | 31021800 | BATTERY | 蓄电池 | 1 | 1 |  |  |  | 12V 18Ah
|  |  | 27 | 901-15.03.01 | 9010-150301 | FUSE （20A） | 保险丝（20A） | 1 | 1
|  |  | 28 |  | 9010-150310 | STARTER RELAY | 起动继电器 | 1 | 1 |  |  | YES | WITH CABLE (6mm)
|  |  | 28 | 901-15.03.10 | 9010-150310-1000 | STARTER RELAY | 起动继电器 | 1 | 1 | MODIFIED | 11/2010 | YES | WITHOUT CABLE
|  |  | 28 | 9010-150311 | 9010-150311 | CABLE, STARTER RELAY | 起动继电器正极线 | 1 | 1 | ADDED | 11/2010 |  | Dia. 12mm
|  |  | 29 | 901-15.03.40 | 9010-150340 | FLASHER | 闪烁器 | 1 | 1
|  |  | 30 | CF250T-470003 | 8010-150002 | CUSHION ，FLASHER | 闪烁器缓冲垫 | 1 | 1
|  |  | 31 | 50215070000 | 5020-150700 | HORN 12V | 电喇叭12V | 1 | 1
|  |  | 32 | GB5789 M8×14 | 30006-080014840 | BOLT | 螺栓 | 1 | 1 |  |  |  | M8×14
|  |  | 33 | 901-15.09.00 | 9010-150900 | BRAKE CABLE | 刹车连接线 | 1 | 1 |  |  |  | 4x2(2WD)
|  |  | 34-1 | 901-15.02.00 | 9010-150200 | STARTING TERMINAL CABLE COMP. | 起动电极线与负极线组合 | 1 | 0
|  |  | 34-2 | 901-15.02.00 A | 901A-150200 | STARTING TERMINAL CABLE COMP. | 起动电极线与负极线组合 | 0 | 1
|  |  | 35 | CF250T-470008 | 8010-150003 | TIE BAND | 扎带 | 6 | 6
|  |  | 36 | GB845 ST4.2×16 | 30110-420160040 | TAPPING SCREW | 自攻螺钉 | 1 | 1 |  |  |  | ST4.2×16
|  |  | 37 | 606-15.08.00 | 6060-150800 | TIME ADJUSTMENT BUTTON | 时钟调整按钮 | 2 | 2 |  |  |  | LCD DASHBOARD
|  |  | 38 | GB5789 M6×30 | 30006-060030840 | BOLT | 螺栓 | 4 | 4 |  |  |  | M6×30
|  |  | 39-1 | 901-15.07.20-3 | 9010-150720-3000 | CONTROL UNIT | 绞盘控制盒 | 1 | 1 |  |  |  | LIANDA
|  |  | 39-2 | 901-15.07.20A | 9010-150720-A000 | CONTROL UNIT | 绞盘控制盒 | 1 | 1 |  |  |  | ROCKY
|  |  | 40 | 901-15.00.01 | 9010-150001 | DUST CAP | 点烟器防尘帽 | 1 | 1
Edited date: Dec.31st,2009

## F20
F20 HYDRAULIC BRAKE | F20 HYDRAULIC BRAKE | [8 empty] | V-09
| Item No. | Old Part No. | New Part No. | Part Name(EN) | Part Name(CN) | Qty |  | Design change | Effective Date | Interchange-ability | Remark
[6 empty] | CF500-2 | CF500-2A
| 1-1 | 901-08.08.10 | 9010-080810 | FRONT BRAKE PAD | 前制动片 | 2 | 2
| 1-1 | 901-08.08.10 | 9010-0808A0 | FRONT BRAKE PAD | 前制动片组合 | 2 | 2 | MODIFIED | 08/2012
| 1-2 | 901-08.08.10 | 9010-0808B0 | FRONT BRAKE PAD | 前制动片组合 | 2 | 2 | MODIFIED | 08/2012 |  | COPPER BASED SINTERED/铜基烧结片
| 2 | 901-08.05.10 | 9010-080510 | REAR BRAKE PAD | 后制动片 | 1 | 1
| 2-1 | 901-08.05.10 | 9010-0805A0 | REAR BRAKE PAD | 后制动片组合 | 1 | 1 | MODIFIED | 08/2012
| 2-2 | 901-08.05.10 | 9010-0805B0 | REAR BRAKE PAD | 后制动片组合 | 1 | 1 | MODIFIED | 08/2012 |  | COPPER BASED SINTERED/铜基烧结片
| 3 | 901-08.03.22 | 9010-080322 | BRAKE PAD | 摩擦片 | 1 | 1
| 3 | 901-08.03.22 | 9010-0803A0 | BRAKE PAD | 摩擦片组合 | 1 | 1 | MODIFIED | 08/2012
| 4 | 901-08.06.00 | 9010-080600 | HAND BRAKE MASTER CYLINDER(FR) | 前制动手刹泵 | 1 | 1
| 5 | 901-08.08.00 | 9010-080800 | RIGHT CALIPER，FRONT BRAKE | 前制动右钳体 | 1 | 1
| 6 | 901-08.07.00 | 9010-080700 | LEFT CALIPER，FRONT BRAKE | 前制动左钳体 | 1 | 1
| 7-1 | 901-08.04.00 | 9010-080400 | MASTER CYLINDER, PEDAL BRAKE | 脚刹泵体 | 1 | 1 | WRONG
| 7-2 | 901-08.04.00 | 901B-080400 | MASTER CYLINDER, PEDAL BRAKE | 脚刹泵体 | 1 | 1 | CORRECT | 09/2012
| 8 | 901-08.05.00 | 9010-080500 | REAR BRAKE CALIPER | 后制动钳 | 1 | 1
| 9-1 |  | 901B-0801A0 | HYDRAULIC BRAKE COMP | 液压制动组合 | 1 | 0 | CORRECT
| 9-2 |  | 901C-0801A0 | HYDRAULIC BRAKE COMP | 液压制动组合 | 0 | 1 | CORRECT
| 9-3 | 901-08.01.00B | 901B-0801B0 | HYDRAULIC BRAKE COMP | 液压制动组合 | 1 | 0 | ADDED | 08/2012 |  | COPPER BASED SINTERED/铜基烧结片
| 9-4 | 901-08.01.00C | 901C-0801B0 | HYDRAULIC BRAKE COMP | 液压制动组合 | 0 | 1 | ADDED | 08/2012 |  | COPPER BASED SINTERED/铜基烧结片
| 10 | 901-08.03.20 | 9010-080320 | PARKING CALIPER | 驻车钳 | 1 | 1
| 11 | GB5789 M8×20 | 30006-080020840 | BOLT | 螺栓 | 4 | 4 |  |  |  | M8×20
| 12 | GB5789 M6×30 | 30006-060030840 | BOLT | 螺栓 | 3 | 3 |  |  |  | M6×30
| 13 | 901-08.02.40 | 9010-080240 | FIXING PLATE，INTERLOCK CABLE | 联动拉索固定板 | 1 | 1 | DELETED
| 13-2 |  | 901B-030001 | PROTECTOR BRACKET, BRAKE PUMP | 刹车泵保护支架组合 | 1 | 1 | CORRECT | 09/2012
| 14 | GB6187 M10×1.25 | 30204-102840 | NUT | 螺母 | 2 | 2 |  |  |  | M10×1.25
| 15 | GB70.1 M10×1.25×20 | 30102-102020840 | INNER HEX SCREW | 内六角螺钉 | 2 | 2
| 16 | GB70.1 M6×25 | 30102-060025840 | SCREW | 螺钉 | 2 | 2
| 17 | GB5789 M6×12 | 30006-060012840 | BOLT | 螺栓 | 4 | 4 |  |  |  | M6×12
| 18 | 901-08.01.04 | 9010-080104 | CIRCLIP | 卡圈 | 4 | 4
| 19 | GB848 10 | 30300-100142 | WASHER | 垫圈 | 2 | 2
| 20 | GB70 M6×25 | 30102-060025840 | BOLT | 螺栓 | 0 | 0 | DELETED | 09/2012
| 21 | 901-08.06.01 | 9010-080601 | FRONT BRAKE LEVER | 前制动手刹柄 | 1 | 1
| 22 | 901-08.01.60 | 9010-080160 | FLUID HOSE, FRONT MANUAL BRAKE | 前泵体手刹油管 | 1 | 1
| 23 |  | 901B-080130 | FLUID HOSE, MASTER CYLINDER | 总泵油管 | 1 | 1 | CORRECT
| 24 | 901-08.01.90 | 9010-080190 | FLUID HOSE, FRONT CALIPER (HAND BRAKE) | 前钳体手刹油管 | 1 | 1
| 25 | 901-08.01.40 | 9010-080150 | FLUID HOSE, FRONT CALIPER (RIGHT HAND BRAKE) | 前右钳体脚刹油管 | 1 | 1
| 26 | 901-08.01.50 | 9010-080140 | FLUID HOSE, FRONT CALIPER (LEFT HAND BRAKE) | 前左钳体脚刹油管 | 1 | 1
| 27-1 |  | 901B-080120 | FLUID HOSE, REAR BRAKE CALIPER | 后制动钳体油管 | 1 | 0 | CORRECT
| 27-2 |  | 901C-080120 | FLUID HOSE, REAR BRAKE CALIPER | 后制动钳体油管 | 0 | 1 | CORRECT
| 28 | 901-08.04.30 | 9010-080430 | BRAKE FLUID RESERVOIR | 油杯组合 | 1 | 1
| 29 | 901-08.06.02 | 9010-080602 | FIXING COVER | 固定压盖 | 1 | 1 | WRONG
| 29 | 901-08.06.02 | 9010-080616 | FIXING COVER | 固定压盖 | 1 | 1 | CORRECT | 04/2012
| 30 | 901-08.06.09 | 9010-080609 | SWITCH, BRAKE LIGHT | 刹车灯开关 | 1 | 1
| 31 | 901-08.03.01 | 9010-080301 | SLIDING SHAFT | 滚动轴 | 1 | 1
ATV(CF500-2/2A) | [10 empty] | 2012-09-01

## F21
F21 COOLING SYSTEM | DRAWING | ATV(CF500-2/2A) |  | PART LIST | [7 empty] | V004
|  |  | Item No. | Old Part No. | New Part No. | Part Name(EN) | Part Name(CN) | Qty |  | Design change | Effective Date | Interchange-ability | Remark
[8 empty] | CF500-2 | CF500-2A
|  |  | 1 | GB5789 M6×12 | 30006-060012840 | BOLT M6×12 | 螺栓 | 3 | 3
|  |  | 2 | GB5287 6 | 30301-060442 | WASHER φ10 | 垫圈 | 1 | 1
|  |  | 3 | 901-18.00.04 | 9010-180004 | RUBBER COLLAR，RADIATOR | 散热器橡胶套 | 1 | 1
|  |  | 4 | 901-18.00.10 | 9010-180010 | STEEL COLLAR，RADIATIOR | 散热器钢套 | 1 | 1
|  |  | 5 | 901-18.01.00 | 9010-180100 | RADIATOR | 散热器组件 | 1 | 1 |  |  | YES
|  |  | 5 | 901-18.01.00 | 9010-180100-1000 | RADIATOR | 散热器组件 | 1 | 1 | MODIFIED | 03/2010 | YES
|  |  | 6 | 901-18.03.00 | 9010-180300 | CAP，RADIATOR | 加水口盖 | 1 | 1
|  |  | 7 | GB9074.1 M6×12 | 30112-060012440 | SCREW M6×12 | 螺钉组合件 | 4 | 4 | DISCONTINUED |  |  | M6×12
|  |  | 7 |  | 30006-060020840 | BOLT M6×20 | 螺钉组合件 | 4 | 4 | MODIFIED | 03/2010
|  |  | 8-1 | 901-18.02.00 | 9010-180200 | RADIATOR FAN | 风扇电机组合 | 1 | 1 | DISCONTINUED | 11/2011 | YES | CHANGXIN
|  |  | 8-2 | 901-18.02.00A | 9010-180200-A000 | RADIATOR FAN | 风扇电机组合 | 1 | 1 |  |  | YES | HUALIN
|  |  | 8-3 |  | 9010-180200-3000 | RADIATOR FAN | 风扇电机组合 | 1 | 1 | ADDED | 11/2011 | YES | DEGANG
|  |  | 9 | CF250T-420500 | 0010-135000 | THERMOSWITCH | 热敏开关 | 1 | 1
|  |  | 10 | QC/T 621 A 10.5 | 30601-112010 | CLAMP φ10.5A | 卡箍（φ10.5A形） | 1 | 1
|  |  | 11 | 806-18.00.01 | 8060-180001 | WATER HOSE，RESERVOIR TANK | 副水箱水管 | 1 | 1
|  |  | 12 | QC/T 621 A8 | 30601-108520 | CLAMP φ8A | 卡箍（φ8A形） | 2 | 2
|  |  | 13 | 901-18.04.00 | 9010-180400-1000 | RESERVOIR TANK | 副水箱组合 | 1 | 1
|  |  | 14 | 901-18.00.05 | 9010-180005 | OVERFLOW PIPE，RESERVOIR TANK | 副水箱溢流管 | 1 | 1
|  |  | 15 | CF188-023500 | 0180-023500-0030 | CLIP ，WATER PIPE | 水管卡箍组件 | 4 | 4
|  |  | 16 | 901-18.00.02 | 9010-180002 | WATER OUTLET HOSE，RADIATOR | 散热器出水管 | 1 | 1
|  |  | 17 | 901-18.00.03 | 9010-180003 | WATER INLET HOSE，RADIATOR | 散热器进水管 | 1 | 1
|  |  | 18 | 519-00.10.03 | 5190-001003 | RUBBER CUSHION，MIAN BRACKET | 主支架缓冲胶垫 | 2 | 2
|  |  | 19 | GB5789 M6×25 | 30006-060025840 | BOLT | 螺栓 | 2 | 2 |  |  |  | M6×25
|  |  | 20 | 901-18.04.01 | 9010-180401 | RUBBER CAP，RESERVOIR TANK | 副水箱盖 | 1 | 1 | DELETED
|  |  | 20 |  | 8010-180023 | CAP, RESERVOIR TANK | 副水箱盖 | 1 | 1 | MODIFIED
|  |  | 21 |  | 8030-180302 | JOINT, RESERVOIR TANK | 直接转接头 | 1 | 1
|  |  | 22 |  | 8010-180028 | HOSE, RESERVOIR TANK | 副水箱连接胶管 | 1 | 1
|  |  | 23 |  | 9030-180071 | JOINT, CLIP | 转接扣 | 4 | 4
Edited date: May.4th,2011

## F22
F22 FRAME /车架 | F22 FRAME 、车架 | [8 empty] | V-03
| Item No. | Old Part No. | New Part No. | Part Name(EN) | Part Name(CN) | Qty |  | Design change | Effective Date | Interchange-ability | Remark
[6 empty] | CF500-2 | CF500-2A
| 1 | 901-03.00.40 | 9010-030040 | UPPER BRACKET ，RADIATOR | 散热器上支架组合 | 1 | 1
| 2 | GB5789 M6×12 | 30006-060012840 | BOLT | 螺栓 | 6 | 6 |  |  |  | M6×12
| 3 | 902-03.00.50 | 9020-030050 | BRACKET，HEAD LIGHT | 大灯支架组合 | 1 | 1
| 4 | GB5789 M8×14 | 30006-080014840 | BOLT | 螺栓 | 6 | 6 |  |  |  | M8×14
| 5 | GB/T13871 FB44×25×7 | 30500-025801N | OIL SEAL | 油封 | 1 | 1
| 6 | 901-03.00.03 | 9010-030003 | BEARING RETAINER | 转向轴承压盖 | 1 | 1
| 7 | GB276 6203RS | 30400-01780 | BEARING | 轴承 | 1 | 1
| 8 | GB/T13871 FB36×25×8 | 30500-025800N | OIL SEAL | 油封 | 1 | 1
| 9-1 | 902-03.01.00-1 | 9020-030100-1000 | FRAME | 车架焊接组件 | 1 | 0
| 9-2 | 904-03.01.00-1 | 9040-030100-1000 | FRAME | 车架焊接组件 | 0 | 1
| 10 | GB12618 4×8 | 30902-0400820 | RIVET | 抽心铆钉 | 2 | 2
| 11-1 | 901-19.00.14 | 9010-190014 | VIN PLATE | 车辆铭牌 | 1 | 0 |  |  |  | EURO
| 11-2 | 901-19.00.06A | 901A-190006 | VIN PLATE | 车辆铭牌 | 0 | 1 |  |  |  | EURO
| 11-3 | 901-19.00.15 | 9010-190015 | VIN PLATE | 车辆铭牌 | 1 | 1 |  |  |  | USA
| 12 | 901-03.00.01 | 9010-030001 | BRACKET，FRONT AXLE | 前桥支架 | 1 | 1
| 14 | 901-08.02.01 | 9010-080201 | RETURN SPRING，PEDAL | 踏杆回位弹簧 | 1 | 1
| 15 | 901-08.02.03 | 9010-080203 | RETURN SPRING，BRAKE | 刹车开关弹簧 | 1 | 1 | WRONG
| 15 |  | 9010-080203-1000 | RETURN SPRING，BRAKE | 刹车开关弹簧 | 1 | 1 | MODIFIED
| 16 | GB5789 M12×1.25×130 | 30006-122130840 | BOLT | 螺栓 | 1 | 1 |  |  |  | M12×1.25×130
| 17 | 901-03.72.00-1 | 9010-037200-1000 | REAR BRACKET | 后吊挂组合 | 1 | 1 | DISCONTINUED
| 17 | 901-03.72.00-2 | 9010-037200-2000 | REAR BRACKET | 后吊挂组合 | 1 | 1 | DISCONTINUED |  | YES
| 17 | 901-03.72.00-2 | 9010-037200-3000 | REAR BRACKET | 后吊挂组合 | 1 | 1 | MODIFIED | 09/2012 | YES
| 18 | 901-03.72.05 | 9010-037205 | CUSHION,REAR BRACKET | 后吊挂缓冲套 | 2 | 2
| 19 | 901-03.72.10 | 9010-037210 | BUSH,REAR BRACKET | 后吊挂衬套 | 2 | 2
| 20 | GB6187 M12×1.25 | 30204-122840 | NUT | 螺母 | 3 | 3 |  |  |  | M12×1.25
| 21 | CF250T-450011 | 8010-120006 | T-WASHER | T型垫圈 | 2 | 2
| 22 | 901-03.00.47 | 9010-030047 | RUBBER CUSHION | 橡胶缓冲垫 | 2 | 2
| 23 | 901-00.02.00 | 9010-000200 | CUSHION MAT | 连接缓冲块 | 4 | 4
| 24 | GB6187 M10×1.25 | 30204-102840 | NUT | 螺母 | 4 | 4 |  |  |  | M10×1.25
| 25 | GB5789 M12×1.25×145 | 30006-122145840 | BOLT | 螺栓 | 2 | 2 |  |  |  | M12×1.25×145
| 26 | GB70 M6×12 | 30102-060012840 | SCREW | 螺钉 | 4 | 4 |  |  |  | M6×12
| 27 | 901-08.02.60B | 901B-080260 | BRAKE ROCKER ARM | 脚刹制动摇臂轴 | 1 | 1
| 28 | GB/T3452.1 14×1.80 | 30502-014800N | O-RING | O形圈 | 1 | 1
| 29 | 901-08.02.11B | 901B-080211 | WASHER,ROCKER | 刹车摇臂垫圈 | 1 | 1
| 30 | GB/T894.1-1986 17 | 30801-01705 | WIRE CLAMP Ⅰ | 挡圈 | 1 | 1
| 31 | 901-08.02.10B | 901B-080210 | BRAKE PEDAL | 脚刹踏杆 | 1 | 1
| 32 | GB70 M8×30 | 30102-080030840 | BOLT | 螺栓M8 | 1 | 1 |  |  |  | M8×30
| 33 | 902-03.91.00 | 9020-039100 | VENTILATOR BRACKET | 通风板支架 | 1 | 1
Edited date: Dec.31st,2009

## F23
F23 RACK& BUMPER | DRAWING | ATV(CF500-2/2A) |  | PART LIST | [7 empty] | Version-001
|  |  | Item No. | Old Part No. | New Part No. | Part Name(EN) | Part Name(CN) | Qty |  | Design change | Effective Date | Interchange-ability | Remark
[8 empty] | CF500-2 | CF500-2A
|  |  | 1 | 902-04.00.01 | 9020-040001 | PROTECTOR，BUMPER | 保险杠装饰板 | 1 | 1
|  |  | 2 | 902-23.01.00 | 9020-230100 | BUMPER | 保险杠焊接组合 | 1 | 1
|  |  | 3 | GB5789 M6×12 | 30006-060012840 | BOLT | 六角法兰螺栓 | 4 | 7 |  |  |  | M6×12
|  |  | 4 | 901-04.00.27 | 9010-040027 | CAP，BUMPER | 保险杠装饰盖 | 2 | 2 |  |  |  | φ38
|  |  | 5 | 902-14.02.00 | 9020-140200 | FRONT RACK | 前货架焊接组合 | 1 | 1
|  |  | 6 | 902-14.03.10 | 9020-140310 | BACKREST BRACKET | 靠垫支架组合 | 0 | 1
|  |  | 7 | 902-14.03.20 | 9020-140320 | BACKREST | 靠垫组合 | 0 | 1
|  |  | 9-1 | 902-14.01.00 | 9020-140100 | REAR RACK | 后货架焊接组合 | 1 | 1
|  |  | 9-2 | 902-14.01.00A | 9020-140100-A000 | REAR RACK | 后货架焊接组合 | 1 | 1 |  |  |  | USA
|  |  | 10 | 519-16.02.30 | 5190-160230 | REAR REFLECTOR | 后反射器 | 2 | 2
|  |  | 11 | GB6177 M5 | 30202-050140 | HEX NUT | 六角螺母 | 2 | 2
|  |  | 12 | GB6187 M8 | 30204-080840 | HEX NUT | 六角螺母 | 0 | 4
|  |  | 13 | GB5789 M8×16 | 30006-080016840 | HEX FLANGE BOLT | 六角法兰螺栓 | 2 | 2 |  |  |  | M8×16
|  |  | 14 | GB5789 M8×40 | 30006-080040840 | HEX FLANGE BOLT | 六角法兰螺栓 | 0 | 4 |  |  |  | M6×40
|  |  | 15 | GB845 ST4.2×16 | 30110-420160040 | TAPPING SCREW | 自攻螺钉 | 7 | 7 |  |  |  | ST4.2×16
|  |  | 16 | 902-04.00.29 | 9020-040029 | CAP, AIR INLET PORT | 进风口小盖 | 1 | 1
|  |  | 17 | GB5789 M8×20 | 30006-080020840 | BOLT | 六角法兰螺栓 | 4 | 4 |  |  |  | M8×20
|  |  | 18 | GB5789 M8×12 | 30006-080012840 | BOLT | 六角法兰螺栓 | 2 | 2 |  |  |  | M8×12
|  |  | 19 | GB5789 M8×14 | 30006-080014840 | BOLT | 六角法兰螺栓 | 4 | 4 |  |  |  | M8×14
|  |  | 20 | GB5789 M6×16 | 30006-060016840 | SCREW | 六角法兰螺栓 | 4 | 4 |  |  |  | M6×16
|  |  | 21 | 901-14.03.02 | 9010-140302 | FOAM SOFT PIPE | 发泡软管 | 0 | 2
|  |  | 22 | 901-14.03.01 | 9010-140301 | RUBBER PLUG | 橡胶堵头 | 0 | 2
Edited date: Dec.31st,2009

## F24
F24 GEAR SHIFTING | DRAWING | ATV(CF500-2/2A) |  | PART LIST | [7 empty] | Version-002
|  |  | Item No. | Old Part No. | New Part No. | Part Name(EN) | Part Name(CN) | Qty |  | Design change | Effective Date | Interchange-ability | Remark
[8 empty] | CF500-2 | CF500-2A
|  |  | 1 | 901-32.01.00 | 9010-320100 | GEARSHIFT UNIT | 变速杆组件 | 1 | 1
|  |  | 2-1 | 901-32.03.00 | 9010-320300 | GEARSHIFT ROD UNIT | 换档拉杆组合 | 1 | 1 | DELETED
|  |  | 2 | 9010-320300-1 | 9010-320300-1000 | GEARSHIFT ROD UNIT | 换档拉杆组合 | 1 | 1
|  |  | 3 | 901-08.02.02 | 9010-080202 | GEARSHIFT SPRIING | 换档弹簧 | 1 | 1
|  |  | 4-1 | 901-08.03.10 | 9010-080310 | PARKING CABLE | 驻车拉索组件 | 1 | 0
|  |  | 4-2 | 901-08.03.10A | 901A-080310 | PARKING CABLE | 驻车拉索组件 | 0 | 1
|  |  | 5 | 901-32.04.00 | 9010-320400 | CABLE, PARKING LOCK | 锁止拉索组件 | 1 | 1
|  |  | 6 | GB97.1 6 | 30306-060142 | PLAIN WASHER | 平垫圈 | 1 | 1
|  |  | 7 | GB882 6×20 | 30904-0602010 | PIN SHAFT | 销轴 | 1 | 1
|  |  | 8 | GB91 1.6×20 | 30903-0162040 | COTTER PIN | 开口销 | 1 | 1
|  |  | 9 | GB5789 M8×25 | 30006-080025840 | BOLT | 螺栓 | 2 | 2 |  |  |  | M8×25
|  |  | 10 | 901-32.00.01 | 9010-320001 | ALUMINIUM BRACKET | 铝支架 | 1 | 1
|  |  | 11 | GB5789 M8×20 | 30006-080020840 | BOLT | 螺栓 | 1 | 1 |  |  |  | M8×20
|  |  | 12 | GB70 M6×22 | 30102-060022840 | SCREW | 螺钉 | 1 | 1
|  |  | 13 | 152MI-023010 | 0010-023010-0030 | BOLT | 螺栓 M6×20 | 1 | 1 |  |  |  | M6*20
|  |  | 14 | CF188-065206 | 0180-065206-0010 | WASHER | 垫圈 6.6×20×2 | 1 | 1
|  |  | 15 |  | 9010-320200-1000 | ROCKER, GEARSHIFT | 换档摇臂组合 | 1 | 1 | DISCONTINUED | 11/2010
|  |  | 15 |  | 9010-320200-2000 | ROCKER, GEARSHIFT | 换档摇臂组合 | 1 | 1 | MODIFIED | 11/2010 | YES
|  |  | 16 | 901-32.00.11 | 9010-320011 | DUST COVER | 防尘护罩 | 1 | 1
Edited date: Dec.31st,2009

## F25
F25 CVT COOLING SYSTEM | DRAWING | ATV(CF500-2/2A) |  | PART LIST | [7 empty] | Version-001
|  |  | Item No. | Old Part No. | New Part No. | Part Name(EN) | Part Name(CN) | Qty |  | Design change | Effective Date | Interchange-ability | Remark
[8 empty] | CF500-2 | CF500-2A
|  |  | 1-1 | 901-00.01.02 | 9010-000102 | AIR INLET DUCT | 发动机进风管 | 1 | 1 |  |  |  | EURO
|  |  | 1-2 | 901-00.01.02B | 901B-000102 | AIR INLET DUCT | 发动机进风管 | 1 | 1 |  |  |  | USA
|  |  | 2 | 50203100001 | 5020-031001 | RUBBER COLLAR | 前牌照支架橡胶套 | 1 | 1
|  |  | 3 | QC/T621 A16×1.5 | 30601-116020 | CIRCLIP | 环箍 | 1 | 1
|  |  | 4 | 901-00.01.04 | 9010-000104 | DRAIN PIPE | 收集管 | 1 | 1
|  |  | 5 | 901-00.01.05 | 9010-000105 | CIRCLIP 78~101 | A型螺钉环箍78~101 | 4 | 4
|  |  | 6 | 901-00.01.01 | 9010-000101 | JOINT, AIR INLET DUCT | 发动机进风管接头 | 2 | 1
|  |  | 7 | 901-00.01.01A | 901A-000101 | JOINT, AIR OUTLET DUCT | 发动机出风口接头 | 0 | 1
|  |  | 8 | 901-00.01.03B | 901B-000103 | AIR OUTLET DUCT | 发动机出风管 | 1 | 1
|  |  | 9 | 803-04.08.00 | 8030-040800 | NUT CLAMP | M6螺母夹 | 1 | 1 |  |  |  | M6
|  |  | 10 | GB5789 M6×16 | 30006-060016840 | BOLT | 螺栓 | 1 | 1 |  |  |  | M6×16
|  |  | 11 | 401B-000001 | 401B-000001 | HEAT ISOLATION PAPER | 进气管隔热纸 | 1 | 1
Edited date: Dec.31st,2009

## F26
F26 TRANSMISSION SYSTEM | DRAWING | ATV(CF500-2/2A) |  | PART LIST | [7 empty] | Version-001
|  |  | Item No. | Old Part No. | New Part No. | Part Name(EN) | Part Name(CN) | Qty |  | Design change | Effective Date | Interchange-ability | Remark
[8 empty] | CF500-2 | CF500-2A
|  |  | 1 | GB6187 M10×1.25 | 30204-102840 | NUT | 螺母 | 3 | 3 |  |  |  | M10×1.25
|  |  | 2 | GB5789 M10×1.25×90 | 30006-102090840 | BOLT | 螺栓 | 1 | 1 |  |  |  | M10×1.25×90
|  |  | 3 | GB5789 M10×1.25×25 | 30006-102025840 | BOLT | 螺栓 | 2 | 2 |  |  |  | M10×1.25×25
|  |  | 4 | CF188-310000 | 0181-310000 | FRONT AXLE | 前桥 | 1 | 1
|  |  | 5 | 901-29.00.01 | 9010-290001 | BOLT | 螺栓M8×1×22 | 12 | 12 |  |  |  | M8×1×22
|  |  | 6 | 901-29.01.00 | 9010-290100 | FRONT DRIVE SHAFT | 前传动轴 | 1 | 1
|  |  | 7 | QC/T621 A8 | 30601-108010 | CIRCLIP Φ8 | 环箍（Φ8A形） | 2 | 2
|  |  | 8 | 901-31.00.01 | 9010-310001 | BREATHER HOSE,F&R AXLE | 前桥通气管 | 2 | 2
|  |  | 9 | GB5789 M10×1.25×110 | 30006-102110840 | BOLT | 螺栓 | 2 | 2 |  |  |  | M10×1.25×110
|  |  | 10-1 | CF188-330000 | 0180-330000 | REAR AXLE | 后桥 | 1 | 1 |  |  |  | EURO
|  |  | 10-2 | CF188-330000(1) | 0181-330000 | REAR AXLE | 后桥 | 1 | 1 |  |  |  | USA
|  |  | 11 | 901-08.00.02 | 9010-080002 | REAR BRAKE DISC | 后制动盘 | 1 | 1
|  |  | 12 | 901-30.00.01 | 9010-300001 | BOLT | 螺栓M10×1.25×30 | 6 | 6 |  |  |  | M10×1.25×30
|  |  | 13-1 | 901-30.01.00 | 9010-300100 | REAR DRIVE SHAFT | 后传动轴 | 1 | 0
|  |  | 13-2 | 901-30.01.00 A | 901A-300100 | REAR DRIVE SHAFT | 后传动轴 | 0 | 1
|  |  | 14 | 901-30.00.02 | 9010-300002 | WASHER | Φ10垫圈 | 6 | 6 |  |  |  | Φ10
|  |  | 15 | 30306-080142 | 30306-080142 | WASHER | 垫圈 | 12 | 12
Edited date: Dec.31st,2009

## F27
F27 TOOLS COMP. | DRAWING | ATV(CF500-2/2A) |  | PART LIST | [7 empty] | Version-001
|  |  | Item No. | Old Part No. | New Part No. | Part Name(EN) | Part Name(CN) | Qty |  | Design change | Effective Date | Interchange-ability | Remark
[8 empty] | CF500-2 | CF500-2A
|  |  | 1 | 519-20.40.00 | 5190-204000 | TOOLS | 随车工具 | 1 | 1
|  |  | 2 | 901-20.30.01 | 9010-203001 | ADJUSTING WRENCH,SHOCK ABSORBER | 减震器调节扳手 | 1 | 1
|  |  | 3 | 901-20.00.01 | 9010-200001 | TIE BAND,TOOLS KIT | 随车工具拉带 | 1 | 1
|  |  | 4 | 901-20.30.02 | 9010-203002 | SHIFTING WRENCH | 换档拉杆调节扳手 | 1 | 1
Edited date: Dec.31st,2009

## F28
F28 AIR FILTER ASSY | DRAWING | ATV(CF500-2/2A) |  | PART LIST | [7 empty] | Version-002
|  |  | Item No. | Old Part No. | New Part No. | Part Name(EN) | Part Name(CN) | Qty |  | Design change | Effective Date | Interchange-ability | Remark
[8 empty] | CF500-2 | CF500-2A
|  |  | 1 | CF188-110000 | 0180-110000 | AIR FILTER | 空气滤清器总成 | 1 | 1
|  |  | 2 | GB5789 M6×12 | 30006-060012840 | BOLT | 螺栓 | 5 | 5 |  |  |  | M6*12
|  |  | 3 |  | 9010-190029 | PAPER INSULATION， AIR FILTER | 空滤器隔热纸 | 1 | 1 | ADDED
Edited date: Dec.31st,2009

## F29
F29 WINCH&TOWING | DRAWING | ATV(CF500-2/2A) |  | PART LIST | [7 empty] | Version-002
|  |  | Item No. | Old Part No. | New Part No. | Part Name(EN) | Part Name(CN) | Qty |  | Design change | Effective Date | Interchange-ability | Remark
[8 empty] | CF500-2 | CF500-2A
|  |  | 1 | 901-03.00.02 | 9010-030002 | TOWING BRACKET | 拖挂支架 | 1 | 1 |  |  |  | OPTIONAL
|  |  | 1 |  | 4020-030002 | TOWING BRACKET | 拖挂支架 | 1 | 1 | ADDED | 10/2011 | YES | GOES
|  |  | 2 | GB70 M10×1.25×40 | 30102-102040840 | BOLT | 螺栓 | 2 | 2 |  |  |  | M10*1.25*40
|  |  | 3-1 | 901-15.07.40-2 | 9010-150740-2000 | WINCH MOTOR | 电动绞盘 | 1 | 1 |  |  |  | LIANDA WINCH
|  |  | 3-2 | 901-15.07.40A | 9010-150740-A000 | WINCH MOTOR | 电动绞盘 | 1 | 1 |  |  |  | ROCKY WINCH
|  |  | 4-1 | 901-15.07.30 | 9010-150730 | CABLE PULLEY | 拉索滑轮 | 1 | 1 |  |  |  | LIANDA WINCH
|  |  | 4-2 | 901-15.07.30A | 9010-150730-A000 | CABLE PULLEY | 拉索滑轮 | 1 | 1 |  |  |  | ROCKY WINCH
|  |  | 5 | GB5789 M8×20 | 30006-080020840 | BOLT | 螺栓 | 4 | 4 |  |  |  | M8*20
|  |  | 6-1 | 901-20.50.00 | 9010-205000 | TOWING HITCHBALL COMP. | 拖挂球头组合 | 1 | 1 |  |  |  | 2 INCHES,OVERSEAS
|  |  | 6-1-A |  | 9010-205000-1000 | TOWING HITCHBALL COMP. | 拖挂球头组合 | 1 | 1 | ADDED | 01/2010 | NO | Φ50, OVERSEAS
|  |  | 6-2 | 901-20.40.00 | 9010-204000 | TOWING HITCHBALL COMP. | 拖挂球头组合 | 1 | 1 |  |  |  | CHINA
|  |  | 7 | 9010-400101 | 9010-400101 | STAND STATOR | 支架固定片 | 2 | 2
|  |  | 8 | 9010-400102 | 9010-400102 | STAND COTTER PIN | 支架专用开口销 | 1 | 1
|  |  | 9 | 9010-400103 | 9010-400103 | STAND PIN SHAFT | 支架专用销轴 | 1 | 1
|  |  | 10 | 9010-400104 | 9010-400104 | STAND FIXED BUSH | 支架固定套 | 4 | 4
|  |  | 11 | 9010-400110-1 | 9010-400110-1000 | TOWING BRACKET SEAT | 拖挂支架支座 | 1 | 1
|  |  | 12 | 9010-400120-1 | 9010-400120-1000 | BRACKET COMP. | 支架活动体组合 | 1 | 1
|  |  | 13 | 9010-400100-1 | 9010-400100-1000 | TOWING BRACKET SUPPORT | 辅助拖挂支架总成 | 1 | 1 |  |  |  | OPTIONAL
|  |  | 14 | GB5789 M8×50 | 30006-101055850 | BOLT | 螺栓 | 4 | 4 |  |  |  | M8*50
|  |  | 15 | GB6187 M8 | 30204-080850 | NUT M8 | 螺母 | 4 | 4 |  |  |  | M8
|  |  | 16 | GB5781 M16×40 | 30000-160040450 | BOLT | 螺栓 | 1 | 1 |  |  |  | M16*40
|  |  | 17 | GB96 16 | 30305-160152 | WASHER | 垫圈 | 1 | 1
|  |  | 18 | GB93 16 | 30303-160152 | SPRING WASHER | 弹簧垫圈 | 1 | 1
Edited date: Dec.31st,2009
取消框

## F30
F30 ENGINE SKID PLATE | DRAWING | ATV(CF500-2/2A) |  | PART LIST | [7 empty] | Version-001
|  |  | Item No. | Old Part No. | New Part No. | Part Name(EN) | Part Name(CN) | Qty |  | Design change | Effective Date | Interchange-ability | Remark
[8 empty] | CF500-2 | CF500-2A
|  |  | 1 | 901-04.00.17 | 9010-040017 | ENGINE SKID PLATE(FRONT) | 发动机前护板 | 1 | 1
|  |  | 2 | GB5789 M6×16 | 30006-060016840 | BOLT | 螺栓 | 8 | 10
|  |  | 3 | 901-04.00.16-1 | 9010-040016-1000 | ENGINE SKID PLATE(CENTER) | 发动机中护板 | 1 | 1
|  |  | 4 | 901-04.00.15 | 9010-040015 | ENGINE SKID PLATE(REAR) | 发动机后护板 | 1 | 1
|  |  | 5 | 901-04.00.01A | 901A-040001 | PROTECTION PLATE，DOUBLE SEAT | 双人座护板 | 0 | 1
|  |  | 6 | GB5287 6 | 30301-060442 | BIG WASHER | 特大垫圈 | 2 | 2
Edited date: Dec.31st,2009

## F31-1
F31-1 FRONT AXLE | F31-1 FRONT AXLE | [8 empty] | V-02
| Item No. | Old Part No. | New Part No. | Part Name(EN) | Part Name(CN) | QTY |  | Design change | Effective Date | Interchange-ability | Remark
[6 empty] | CF500-2 | CF500-2A
| 1 | CF188-310100 | 0180-310100-0010 | BOLT | 组合螺栓 M8×28 | 6 | 6 |  |  |  | M8×28
| 2 | CF188-314000 | 0181-314000 | GEAR MOTOR | 前桥电机总成 | 1 | 1
| 3 | CF188-310001 | 0180-310001 | O-RING φ81.2×1.9 | O形密封圈 | 1 | 1
| 4 | GB/T79-2000 | 30130-080010820 | SCREW | 螺钉 M8×10 | 1 | 1 |  |  |  | M8×10
| 5 | GB/T70.1-2000 | 30102-080020820 | SCREW | 螺钉 M8×20 | 4 | 4 |  |  |  | M8×20
| 6 | CF188-310002 | 0180-310002 | PIN SHAFT | 销轴 | 1 | 1
| 7 | CF188-315000 | 0180-315000 | SHIFT FORK | 齿条组合 | 1 | 1
| 8 | CF188-311000(1) | 0181-311000 | GEAR CASE ASSY, FRONT AXLE | 前桥箱体分总成 | 1 | 1
| 9 | CF188-310003 | 0180-310003-0050 | DRIVE CLUTCH | 花键拨套 | 1 | 1
| 10-1 | CF188-310004 | 0180-310004-0001 | ADJUST SHIM(83*71*0.2) | 调整垫片 | 1 | 1 |  |  |  | 0.20mm/AN
| 10-2 | CF188-310004 | 0180-310004-0002 | ADJUST SHIM(83*71*0.3) | 调整垫片 | 1 | 1 |  |  |  | 0.30mm/AN
| 10-3 | CF188-310004 | 0180-310004-0003 | ADJUST SHIM(83*71*0.4) | 调整垫片 | 1 | 1 |  |  |  | 0.40mm/AN
| 10-4 | CF188-310004 | 0180-310004-0004 | ADJUST SHIM(83*71*0.5) | 调整垫片 | 1 | 1 |  |  |  | 0.50mm/AN
| 10-5 | CF188-310004 | 0180-310004-0005 | ADJUST SHIM(83*71*1.0) | 调整垫片 | 1 | 1 |  |  |  | 1.00mm/AN
| 11 | CF188-310005 | 0180-310005 | O-RING φ141×2.4 | O形密封圈 | 1 | 1
| 12 | CF188-313000(1) | 0181-313000 | DIFFERENTIAL GEAR ASSY | 差速器分总成 | 1 | 1
| 13 | CF188-312000(1) | 0181-312000 | CASE COVER ASSY, FRONT AXLE | 前桥箱盖分总成 | 1 | 1
| 14-1 | CF188-310006 | 0180-310006 | ADJUST WASHERφ61×53 | 调整垫片 | 1 | 1 |  |  |  | 0.10mm/AN
| 14-2 | CF188-310006 | 0180-310006-0001 | ADJUST WASHERφ61×53 | 调整垫片 | 1 | 1 |  |  |  | 0.20mm/AN
| 14-3 | CF188-310006 | 0180-310006-0002 | ADJUST WASHERφ61×53 | 调整垫片 | 1 | 1 |  |  |  | 0.30mm/AN
| 14-4 | CF188-310006 | 0180-310006-0003 | ADJUST WASHERφ61×53 | 调整垫片 | 1 | 1 |  |  |  | 0.40mm/AN
| 14-5 | CF188-310006 | 0180-310006-0004 | ADJUST WASHERφ61×53 | 调整垫片 | 1 | 1 |  |  |  | 0.50mm/AN
| 14-6 | CF188-310006 | 0180-310006-0005 | ADJUST WASHERφ61×53 | 调整垫片 | 1 | 1 |  |  |  | 1.00mm/AN
| 15 | CF188-311001 | 0180-311001 | OIL SEAL | 油封24×38×8 | 1 | 1 |  |  |  | 24×38×8
| 16 | GB/T276-1994 | 30400-03501 | BEARING 16007 | 滚动轴承16007 | 1 | 1
| 17 | GB/T893.1-1986 | 30800-06200 | RETAINER 62 | 挡圈 62 | 1 | 1
| 18 | CF188-311003 | 0180-311003-0050 | DRIVE CLUTCH COVER | 花键套 | 1 | 1
| 19 | CF188-311002(1) | 0181-311002-0080 | GEAR CASE, FRONT AXLE | 前桥箱体 | 1 | 1
| 20 | CF188-311004 | 0180-311004-0020 | JOINT, BREATHER PIPE | 通气管接头 | 1 | 1
| 21 | CF188-332005 | 0180-332005 | BREATHER PIPE | 通气管 | 1 | 1
| 21 | CF188-332005 | 9010-310001 | BREATHER HOSE,F&R AXLE | 前桥通气管 | 1 | 1 | MODIFIED | 05/2012 | YES
| 22 | QC/T621-1999 | 30601-107030 | WIRE CLAMP A7 | 钢丝环箍 A7 | 1 | 1
| 23 | 152MI-060011 | 0010-060011-0030 | DRAIN BOLT | 放油螺栓M10×1.25 | 1 | 1 |  |  |  | M10×1.25
| 24 | 152MI-060010 | 0010-060010 | WASHER 10 | 垫圈10 | 1 | 1
| 25 | CF188-311001 | 0180-311001 | OIL SEAL | 油封24×38×8 | 1 | 1 |  |  |  | 24×38×8
| 26 | CF188-312001(1) | 0181-312001-0080 | CASE COVER, FRONT AXLE | 前桥箱盖 | 1 | 1
| 27 | CF188-312009(1) | 0181-312009 | BEARING RETAINER | 限位螺圈 | 1 | 1
CF500-2/2A | [10 empty] | 2012-05-05

## F31-2
F31-2 FRONT AXLE | DRAWING | ATV(CF500-2/2A) |  | PART LIST | [7 empty] | Version-001
|  |  | Item No. | Old Part No. | New Part No. | Part Name(EN) | Part Name(CN) | QTY |  | Design change | Effective Date | Interchange-ability | Remark
[8 empty] | CF500-2 | CF500-2A
|  |  | 28 | CF188-312002 | 0180-312002 | OIL SEAL | 油封48×65×9 | 1 | 1 |  |  |  | 48×65×9
|  |  | 29 | GB/T276-1994 | 30400-03502 | BEARING 6007 | 滚动轴承6007 | 1 | 1
|  |  | 30 | CF188-310020 | 0180-310020 | DRIVE PINION GEAR&DIFFERENTIAL GEAR | 前桥锥齿轮组合 | 1 | 1
|  |  | 31 | CF188-312004 | 0180-312004-0010 | NUT | 前桥输入轴螺母 | 1 | 1 |  |  |  | M14×1.5
|  |  | 32 | CF188-312005 | 0180-312005-0050 | NUT WASHER | 前桥螺母垫片 | 1 | 1
|  |  | 33 | CF188-312006 | 0180-312006 | O-RING | O形密封圈 | 1 | 1 |  |  |  | 14×6.8
|  |  | 34 | NSK F1512 | 30499-01502 | NEEDLE BEARING | 满针型滚针轴承 | 1 | 1
|  |  | 35 | CF188-021008 | 0180-021008-0030 | BOLT | 螺栓 | 1 | 1 |  |  |  | M14×1.25×12
|  |  | 36 | CF188-011006 | 0180-011006 | WASHER 14 | 垫圈14 | 1 | 1
|  |  | 37 | CF188-312007(1) | 0181-312007-0050 | COUPLER | 前桥输入连接盘 | 1 | 1
|  |  | 38 | GB/T276-1994 | 30499-06000 | BEARING 61912 | 滚动轴承61912 | 1 | 1
|  |  | 39 | CF188-313001 | 0180-313001 | DRIVE GEAR | 差速器主动齿轮 | 1 | 1
|  |  | 40 | CF188-313100(1) | 0181-313100-0010 | BOLT | 组合螺栓 | 6 | 6 |  |  |  | M10×1.25×22
|  |  | 41 | CF188-313008(1) | 0181-313008-0050 | BRACKET,DIFFERENTIAL | 差速器支架 | 1 | 1
|  |  | 42 | CF188-313003 | 0180-313003 | GEAR(CENTER), DIFFERENTIAL | 差速器中间齿轮 | 2 | 2
|  |  | 43 | CF188-313002 | 0180-313002 | GEAR SHAFT(CENTER), DIFFERENTIAL | 差速器中间齿轮轴 | 1 | 1
|  |  | 44 | CF188-313007 | 0180-313007-0050 | PIN | 插 销 | 1 | 1
|  |  | 45 | CF188-313006 | 0180-313006 | DRIVEN GEAR | 差速器从动齿轮 | 1 | 1
|  |  | 46 | CF188-313005 | 0180-313005-0010 | WASHER | 碟型垫片 | 1 | 1
|  |  | 47 | CF188-313009 | 0180-313009-0010 | SHIM | 花纹垫片 | 1 | 1
|  |  | 48-1 | CF188-313010 | 0180-313010 | ADJUST SHIM(0.10) | 调节垫片(0.10) | 1 | 1 |  |  |  | 0.10mm/AN
|  |  | 48-2 | CF188-313010 | 0180-313010-0001 | ADJUST SHIM(0.20) | 调节垫片(0.20) | 1 | 1 |  |  |  | 0.20mm/AN
|  |  | 48-3 | CF188-313010 | 0180-313010-0002 | ADJUST SHIM(0.30) | 调节垫片(0.30) | 1 | 1 |  |  |  | 0.30mm/AN
|  |  | 48-4 | CF188-313010 | 0180-313010-0003 | ADJUST SHIM(0.40) | 调节垫片(0.40) | 1 | 1 |  |  |  | 0.40mm/AN
|  |  | 48-5 | CF188-313010 | 0180-313010-0004 | ADJUST SHIM(0.50) | 调节垫片(0.50) | 1 | 1 |  |  |  | 0.50mm/AN
|  |  | 48-6 | CF188-313010 | 0180-313010-0005 | ADJUST SHIM(1.00) | 调节垫片(1.00) | 1 | 1 |  |  |  | 1.00mm/AN
|  |  | 49 | CF188-313010(1) | 0181-313010-0050 | TOP BRACKET,DIFFERENTIAL GEAR | 差速器上支架 | 1 | 1
|  |  | 51 | GB/T276-1994 | 30400-03502 | BEARING 6007 | 滚动轴承6007 | 1 | 1
|  |  | 52 | CF188-313011(1) | 0181-313011 | WEARING RING | 减磨垫 | 2 | 2
Edited date: Dec.31st,2009

## F32-1
F32-1 REAR AXLE | F32-1 REAR AXLE | [8 empty] | V-02
| Item No. | Old Part No. | New Part No. | Part Name(EN) | Part Name(CN) | QTY |  | Design change | Effective Date | Interchange-ability | Remark
[6 empty] | CF500-2 | CF500-2A
| 1-1 | CF188-331000 | 0180-331000 | DRIVE BEVEL GEAR ASSEMBLY, RA | 后桥主动锥齿轮组件 | 1 | 1 |  |  |  | EURO
| 1-2 | CF188-331000（1） | 0181-331000 | DRIVE BEVEL GEAR ASSEMBLY, RA | 后桥主动锥齿轮组件 | 1 | 1 |  |  |  | USA
| 2-1 | CF188-332000 | 0180-332000 | REAR GEAR CASE | 后桥箱体组件 | 1 | 1 |  |  |  | EURO
| 2-2 | CF188-332000（1） | 0181-332000 | REAR GEAR CASE | 后桥箱体组件 | 1 | 1 |  |  |  | USA
| 3-1 | CF188-330001 | 0180-330001 | ADJUST SHIM(1) 1.0 | 调节垫片(1.00) | 1 | 1 |  |  |  | 1.00mm/AN
| 3-2 | CF188-330001 | 0180-330001-0001 | ADJUST SHIM(1) 1.2 | 调节垫片(1.20) | 1 | 1 |  |  |  | 1.20mm/AN
| 3-3 | CF188-330001 | 0180-330001-0002 | ADJUST SHIM(1) 1.4 | 调节垫片(1.40) | 1 | 1 |  |  |  | 1.40mm/AN
| 3-4 | CF188-330001 | 0180-330001-0003 | ADJUST SHIM(1) 1.6 | 调节垫片(1.60) | 1 | 1 |  |  |  | 1.60mm/AN
| 3-5 | CF188-330001 | 0180-330001-0004 | ADJUST SHIM(1) 1.8 | 调节垫片(1.80) | 1 | 1 |  |  |  | 1.80mm/AN
| 5-1 | CF188-330002 | 0180-330002 | ADJUST SHIM(2) 0.2 | 调节垫片(2) | 1 | 1 |  |  |  | 0.20mm
| 5-2 | CF188-330002 | 0180-330002-0001 | ADJUST SHIM(2) 0.3 | 调节垫片(2) | 1 | 1 |  |  |  | 0.30mm
| 5-3 | CF188-330002 | 0180-330002-0002 | ADJUST SHIM(2) 0.4 | 调节垫片(2) | 1 | 1 |  |  |  | 0.40mm
| 6 | CF188-334000 | 0180-334000 | RING GEAR BEARING HOUSING | 后桥箱体右盖组件 | 1 | 1
| 7 | GB/T9074.14-1988 | 30008-080025810 | BOLT | 组合螺栓 M8×25 | 6 | 6 |  |  |  | M8×25
| 8 | CF188-330004 | 0180-330004-0030 | BOLT | 螺栓 M10×1.25×25 | 2 | 2 |  |  |  | M10×1.25×25
| 9 | GB/T9074.14-1988 | 30008-080035810 | BOLT | 组合螺栓 M8×35 | 4 | 4 |  |  |  | M8×35
| 10 | NA 5903 17×30×18 | 30403-01700 | INNER & OUTER RACE | 滚针轴承内外圈 | 1 | 1
| 11-1 | CF188-330010 | 0180-330010 | BEVEL GEAR COMP. REAR AXLE | 后桥锥齿轮组合 | 1 | 1 |  |  |  | EURO
| 11-2 | CF188-330010(1) | 0180-330010-1000 | BEVEL GEAR COMP. REAR AXLE | 后桥锥齿轮组合 | 1 | 1 |  |  |  | USA
| 12 | CF188-331012 | 0180-331012 | ADJUST SHIM | 后桥输入锥齿轮调节垫片 | 1-2 | 1-2
| 13 | GB/T276-1994 | 30400-02502 | BEARING 16017/C2 | 滚动轴承6305 | 1 | 1 |  |  |  | KOYO：6305-1BB
| 14 | CF188-331003 | 0180-331003 | BEARING RETAINER | 限位螺圈 | 1 | 1
| 15 | CF188-331005 | 0180-331005 | BEVEL GEAR BEARING HOUSING | 后桥输入轴承座 | 1 | 1
| 16 | CF188-331007 | 0180-331007 | OIL SEAL | 油封 Φ35×Φ61×9 | 1 | 1 |  |  |  | Φ35×Φ61×9.5（14）
| 17 | CF188-331008 | 0180-331008-0050 | WASHER | 垫片 12.5×30×4 | 1 | 1 |  |  |  | 12.5×30×4
| 18 | CF188-331009 | 0180-331009-0020 | NUT | 后桥输入轴螺母M12×1.25 | 1 | 1 |  |  |  | M12×1.25
| 19-1 | CF188-331010 | 0180-331010-0050 | COUPLER, REAR AXLE | 后桥输入连接盘 | 1 | 1 |  |  |  | EURO
| 19-2 | CF188-331010（1） | 0180-331010-1050 | COUPLER, REAR AXLE | 后桥输入连接盘 | 1 | 1 |  |  |  | USA
| 20-1 | CF188-332001 | 0180-332001-0080 | REAR GEAR CASE | 后桥箱体 | 1 | 1 |  |  |  | EURO
| 20-2 | CF188-332001（1） | 0180-332001-1080 | REAR GEAR CASE | 后桥箱体 | 1 | 1 |  |  |  | USA
| 21 | CF188-332002 | 0180-332002-0020 | BOLT | 法兰面螺栓 M8×12.5 | 1 | 1 |  |  |  | M8×12.5
| 22 | CF188-334004 | 0180-334004 | WASHER | 垫片 8.2×15×1.5 | 1 | 1 |  |  |  | 8.2×15×1.5
| 23 | CF188-332003 | 0180-332003-0030 | BOLT | 加油螺栓 M20×1.5×12 | 1 | 1 |  |  |  | M20×1.5×12
| 24 | CF188-332004 | 0180-332004 | O-RING 19×2.5 | O形密封圈 19×2.5 | 1 | 1 |  |  |  | 19×2.5
| 25 | CF188-332005 | 0180-332005 | BREATHER PIPE | 通气管 | 1 | 1
| 25 | CF188-332005 | 9010-310001 | BREATHER HOSE,F&R AXLE | 前桥通气管 | 1 | 1 | MODIFIED | 05/2012 | YES
CF500-2/2A | [10 empty] | 2012-05-05

## F32-2
F32-2 REAR AXLE | DRAWING | ATV(CF500-2/2A) |  | PART LIST | [7 empty] | Version-001
|  |  | Item No. | Old Part No. | New Part No. | Part Name(EN) | Part Name(CN) | QTY |  | Design change | Effective Date | Interchange-ability | Remark
[8 empty] | CF500-2 | CF500-2A
|  |  | 26 | CF188-332006 | 0180-332006 | PIPE JOINT | 管接头 | 1 | 1
|  |  | 27 | CF188-021008 | 0180-021008-0030 | BOLT | 螺栓 M14×1.25×12 | 1 | 1 |  |  |  | M14×1.25×12
|  |  | 28 | CF188-011006 | 0180-011006 | WASHER 14 | 垫圈 14 | 1 | 1
|  |  | 29 | CF188-331004 | 0180-331004 | O RING 64.5×3 | O形密封圈 64.5×3 | 1 | 1
|  |  | 30 | 55BTM6720A | 30404-05500 | NEEDLE BEARING | 滚针轴承 55BTM6720A | 1 | 1 |  |  |  | 55BTM6720A
|  |  | 31 | CF188-334003 | 0180-334003 | OIL SEAL | 油封SD4 65×90×9 NS | 1 | 1 |  |  |  | SD4 65×90×9 NS
|  |  | 32 | QC/T621-1999 | 30601-107030 | WIRE CLAMP A7 | 钢丝环箍 A7 | 1 | 1
|  |  | 33 | CF188-334006 | 0180-334006-0030 | NUT | 螺母 M8 | 1 | 1 |  |  |  | M8
|  |  | 34-1 | CF188-330003 | 0180-330003 | ADJUST SHIM(0.40) | 后桥输入锥齿轮调节垫片(0.40) | 1 | 1 |  |  |  | 0.40mm/AN
|  |  | 34-2 | CF188-330003 | 0180-330003-0001 | ADJUST SHIM(0.50) | 后桥输入锥齿轮调节垫片(0.50) | 1 | 1 |  |  |  | 0.50mm/AN
|  |  | 34-3 | CF188-330003 | 0180-330003-0002 | ADJUST SHIM(0.60) | 后桥输入锥齿轮调节垫片(0.60) | 1 | 1 |  |  |  | 0.60mmAN
|  |  | 35 | CF188-334001 | 0180-334001-0080 | REAR GEAR BEARING HOUSING | 后桥箱体右盖 | 1 | 1
|  |  | 36 | GB/T276-1994 | 30499-08500 | BEARING | 滚动轴承16017/C2 | 1 | 1 |  |  |  | 16017/C2
|  |  | 37 | CF188-334002 | 0180-334002 | O-RING | O形密封圈 151×3 | 1 | 1 |  |  |  | 151×3
|  |  | 38 | CF188-334003 | 0180-334003 | OIL SEAL | 油封SD4 65×90×9 NS | 1 | 1 |  |  |  | SD4 65×90×9 NS
|  |  | 39 | CF188-334004 | 0180-334004 | GASKET | 垫片 8.2×15×1.5 | 1 | 1 |  |  |  | 8.2×15×1.5
|  |  | 40 | CF188-334005 | 0180-334005-0030 | HE× SCREW | 内六角头螺钉M8×45 | 1 | 1 |  |  |  | M8×45
Edited date: Dec.31st,2009

## F33
F33 AIR FILTER | DRAWING | ATV(CF500-2/2A) |  | PART LIST | [7 empty] | Version-002
|  |  | Item No. | Old Part No. | New Part No. | Part Name(EN) | Part Name(CN) | QTY |  | Design change | Effective Date | Interchange-ability | Remark
[8 empty] | CF500-2 | CF500-2A
|  |  | 1 | CF188-111001 | 0180-111001 | SNORKEL，AIR FILTER | 空滤器进气管 | 1 | 1
|  |  | 2 | CF188-111002 | 0180-111002 | CLAMP | 卡箍 | 2 | 2
|  |  | 3 | CF188-111003 | 0180-111003 | INTAKE TUBE，AIR FILTER | 空滤器进气波纹管 | 1 | 1
|  |  | 4 | CF188-111004 | 0180-111004 | TOP COVER ，AIR FILTER | 空滤器上盖 | 1 | 1
|  |  | 5 | CF188-110001 | 0180-110001 | SEAL RING | 密封圈 | 1 | 1
|  |  | 6 | CF188-112001 | 0180-112001 | FILTER ELEMENT | 滤芯 | 1 | 1
|  |  | 7 | CF188-112002 | 0180-112002 | SUPPORT, FILTER ELEMENT | 圆柱形滤芯架 | 1 | 1
|  |  | 8 | CF188-112003 | 0180-112003 | FILTER ELEMENT SEAT | 滤芯架 | 1 | 1
|  |  | 9 | CF188-110002 | 0180-110002 | SCREW | 螺钉 | 1 | 1
|  |  | 10 | CF188-110003 | 0180-110003 | CLASP | 卡扣 | 2 | 2
|  |  | 11 | CF188-110004 | 0180-110004 | BOX，AIR FILTER | 空滤器壳体 | 1 | 1
|  |  | 12 | CF188-110005 | 0180-110005 | DRAIN PLUG | 放油堵 | 1 | 1
|  |  | 13 | CF188-110006 | 0180-110006 | CIRCLIP | 卡箍 | 1 | 1
|  |  | 14 | CF188-110007 | 0180-110007 | BACKFIRE ARRESTER | 防回火网 | 1 | 1
|  |  | 15 | CF188-110008 | 0180-110008 | AIR OUTLET TUBE | 出气管 | 1 | 1
|  |  | 16 | CF188-110009 | 0180-110009 | EXHAUST TUBE | 废气管 | 1 | 1
|  |  | 17 | CF188-110010 | 0180-110010 | CIRCLIP | 卡箍 | 1 | 1
|  |  | 18 | CF188-110000 | 0180-110000 | AIR FILTER | 空气滤清器总成 | 1 | 1
|  |  | 19 |  | 9010-190029 | PAPER INSULATION， AIR FILTER | 空滤器隔热纸 | 1 | 1 | ADDED
Edited date: Dec.31st,2009

## F34
F34 WINCH | DRAWING | Terralander |  | PART LIST | [8 empty] | Version-001
|  |  | Item No. | Old Part No. | New Part No. | Part Name(EN) | Part Name(CN) | Qty |  | Design change | Effective Date | Interchange-ability | Remark
[8 empty] | CF500-2 | CF500-2A
|  |  | 1-1 | 901-15.07.40-2 | 9010-150740-2000 | WINCH MOTOR | 绞盘电机 | 1 | 1 |  |  |  | OPTIONAL, LIANDA
|  |  | 1-2 | 901-15.07.40A | 9010-150740-A000 | WINCH MOTOR | 绞盘电机 | 1 | 1 |  |  |  | OPTIONAL, ROCKY
|  |  | 2-1 | 901-15.07.30 | 9010-150730 | CABLE PULLEY | 拉索滑轮 | 1 | 1 |  |  |  | OPTIONAL, LIANDA
|  |  | 2-2 | 901-15.07.30A | 9010-150730-A000 | CABLE PULLEY | 拉索滑轮 | 1 | 1 |  |  |  | OPTIONAL, ROCKY
|  |  | 3 | 901-15.07.20-3 | 9010-150720-3000 | CONTROL UNIT | 绞盘控制盒 | 1 | 1
|  |  | 4-1 | 901-15.07.10-2 | 9010-150710-2000 | CONTROL SWITCH, WINCH | 绞盘控制开关 | 1 | 1 |  |  |  | OPTIONAL, LIANDA
|  |  | 4-2 | 901-15.07.10A | 9010-150710-A000 | CONTROL SWITCH, WINCH | 绞盘控制开关 | 1 | 1 |  |  |  | OPTIONAL, ROCKY
|  |  | 5 | GB818 M5×12 | 30105-050012440 | SCREW M5×12 | 螺钉 | 1 | 1
|  |  | 6 | GB5789 M8×20 | 30006-080020840 | BOLT M8×20 | 螺栓 | 4 | 4
|  |  | 7-1 | 9010-1507A0-2 | 9010-1507A0-2000 | WINCH | 电动绞盘 | 1 | 1 |  |  |  | OPTIONAL, LIANDA
|  |  | 7-2 | 9010-1507A0-1 | 9010-1507A0-1000 | WINCH | 电动绞盘 | 1 | 1 |  |  |  | OPTIONAL, ROCKY
Edited on: Mar. 5th, 2010.

## F35
F35 STICKERS | DRAWING |  | PART LIST | [8 empty] | Version-001
|  | Item No. | Old Part No. | New Part No. | Part Name(EN) | Part Name(CN) | Qty |  | Design change | Effective Date | Interchange-ability | Remark
[7 empty] | CF500-2 | CF500-2A
|  | 1 | 901-19.00.14A | 901A-190014 | STICKER, SAFETY WARNING | 安全警告说明贴花 | ＿ | 1 |  |  |  | ENGLISH EURO OR LONG VERSION US
|  | 1 | 9010-190027 | 9010-190027 | STICKER, SAFETY WARNING | 安全警告说明贴花 | ＿ | 1 |  |  |  | CHINESE ,LONG VERSION
|  | 2 | 902-19.00.10 | 9020-190010 | INSTRUCTION STICKER, FRONT RACK LOAD | 前货架载货说明贴花 | 1 | ＿ |  |  |  | USA, SHORT VERSION
|  | 2 | 9040-190008 | 9040-190008 | INSTRUCTION STICKER, FRONT RACK LOAD | 前载货架载货说明贴花 | ＿ | 1 |  |  |  | ENGLISH EURO OR LONG VERSION US
|  | 2 | 9020-190012 | 9020-190012 | INSTRUCTION STICKER, FRONT RACK LOAD | 前货架载货说明贴花 | 1 | 1 |  |  |  | CHINESE
|  | 3 | 902-19.00.11 | 9020-190011 | INSTRUCTION STICKER, REAR RACK LOAD | 后货架载货说明贴花 | 1 | ＿ |  |  |  | USA, SHORT VERSION
|  | 3 | 9040-190007 | 9040-190007 | INSTRUCTION STICKER, REAR RACK LOAD | 后载货架载货说明贴花 | ＿ | 1 |  |  |  | ENGLISH EURO OR LONG VERSION US
|  | 3 | 9020-190013 | 9020-190013 | INSTRUCTION STICKER, REAR RACK LOAD | 后货架载货说明贴花 | 1 | 1 |  |  |  | CHINESE
|  | 4 | GB.7.1 4 | 30306-040142 | WASHER | 垫圈 | 18 | 18 |  |  |  | ARMY GREEN
|  | 5 | 901-19.00.07 | 9010-190007 | STICKERS，SIDE PANEL（LH&RH) | 左右护板贴花 | 1 | 1 |  |  |  | ALL USERS
|  | 6 | GB12618 4×8 | 30902-0400820 | RIVET 4×8 | 抽芯铆钉 | 18 | 18 |  |  |  | WHITE ZINC
|  | 7 | 901-19.00.01 | 9010-190001 | WARNING, DRIVER'S AGE LIMIT | 驾驶员年龄警告铭牌 | 1 | 1 |  |  |  | ENGLISH
|  | 7 | 9010-190018 | 9010-190018 | WARNING, DRIVER'S AGE LIMIT | 驾驶员年龄警告铭牌 | 1 | 1 |  |  |  | CHINESE
|  | 8 | 901-19.00.05 | 9010-190005 | WARNING LABEL | 驾驶警告铭牌(US-1) | 1 | ＿ |  |  |  | USA , SHORT VERSON
|  | 8 | 901-19.00.02A | 901A-190002 | WARNING LABEL (USA-2) | 驾驶警告铭牌(US-2) | ＿ | 1 |  |  |  | USA, LONG VERSION
|  | 8 | 901-19.00.03A | 901A-190003 | WARNING LABEL | 驾驶警告铭牌(EURO-2) | ＿ | 1 |  |  |  | EURO
|  | 8 | 9010-190017 | 9010-190017 | WARNING LABEL | 驾驶警告铭牌 | 1 | 1 |  |  |  | CHINESE
|  | 9 | 901-19.00.04 | 9010-190004 | WARNING, PASSENGER | 乘员警告铭牌 | 1 | ＿ |  |  |  | ENGLISH ,SHORT OF USA
|  | 9 | 901-19.00.01A | 901A-190001 | WARNING, PASSENGER | 乘员警告铭牌 | ＿ | 1 |  |  |  | ENGLISH EURO OR LONG VERSION US
|  | 9 | 9010-190021 | 9010-190021 | WARNING, PASSENGER | 乘员警告铭牌 | 1 | ＿ |  |  |  | CHINESE SHORT
|  | 9 | 9010-190022 | 9010-190022 | WARNING, PASSENGER | 乘员警告铭牌 | ＿ | 1 |  |  |  | CHINESE LONG
|  | 10 | 901-19.00.03 | 9010-190003 | LABEL, TYRE PRESSURE AND LOAD | 轮胎气压及负荷说明铭牌-1 | 1 | ＿ |  |  |  | ENGLISH SHORT
|  | 10 | 901-19.00.05A | 901A-190005 | LABEL, TYRE PRESSURE AND LOAD | 轮胎气压及负荷说明铭牌-2 | ＿ | 1 |  |  |  | ENGLISH LONG
|  | 10 | 9010-190019 | 9010-190019 | LABEL, TYRE PRESSURE AND LOAD | 轮胎气压及负荷说明铭牌 | 1 | ＿ |  |  |  | CHINESE SHORT
|  | 10 | 9010-190020 | 9010-190020 | LABEL, TYRE PRESSURE AND LOAD | 轮胎气压及负荷说明铭牌 | ＿ | 1 |  |  |  | CHINESE LONG
|  | 11 | 901-19.00.02 | 9010-190002 | WARNING LABEL, 4×4 | 四驱行使操作警告贴花 | 1 | 1 |  |  |  | ENGLISH
|  | 11 | 9010-190028 | 9010-190028 | WARNING LABEL, 4×4 | 四驱行驶操作警告贴花 | 1 | 1 |  |  |  | CHINESE
|  | 12 | 901-19.00.13 | 9010-190013 | LABEL, GEARSHIFT | 换档操作说明贴花 | 1 | 1 |  |  |  | ENGLISH
|  | 12 | 9010-190026 | 9010-190026 | LABEL, GEARSHIFT | 换挡操作说明贴花 | 1 | 1 |  |  |  | CHINESE
|  | 13 | 901-19.00.12 | 9010-190012 | LABEL, TOWING LOAD | 拖挂载荷说明贴花 | 1 | 1 |  |  |  | ENGLISH
|  | 13 | 9010-190025 | 9010-190025 | LABEL, TOWING LOAD | 拖挂载货说明贴花 | 1 | 1 |  |  |  | CHINESE
Edited on: Mar. 5th, 2010.