## COVER
PARTS CATALOGUE
APPLIED ENGINE MODEL
Model: | CF500-3 | CARBURETOR |  | CF188-A
Issued by CFMOTO
on Dec. 15th,2009

## DRAWING INDEX
DRAWING INDEX
F01 HEADLIGHT | F02 DASHBOARD | F03 STEERING SYSTEM I | F04 STEERING SYSTEM II | F05-1/2 PLASTIC PARTS I
F06 PLASTIC PARTS II | F07 PLASTIC PARTS III | F08 FRONT WHEEL ASSY | F09 REAR WHEEL ASSY | F10 SEAT ASSY
F11 FUEL TANK ASSY | F12 AIR FILTER ASSY | F13 MUFFLER ASSY | F14 FRONT SUSPENSION ASSY | F15 REAR SUSPENSION ASSY
F16 FRONT TURN LIGHT | F17 TAIL LIGHT | F18 ELECTRIC PARTS I | F19 ELECTRIC PARTS II | F20 HYDRAULIC BRAKE SYSTEM
F21-1/2 COOLING SYSTEM | F22 ROLL-OVER BAR AND BUMPER ASSY | F23-1/-2 FRAME | F24-1/2 DUMP BOX I | F25 DUMP BOX II
F26 GEAR SHIFTING | F27 CVT COOLING SYSTEM | F28 TRANSMISSION SYSTEM | F29 SAFETY BELT COMP. | F30 TOOLS
F31 STICKERS & LOGO | F32 SIDE DOOR | F33 TOP ROOF & WINDSHIELD | F34-1/2 FRONT AXLE | F35-1/2 REAR AXLE
F36 AIR FILTER ASSY

## PART LIST
PARTS INDEX
Item No. | Old Part No. | New Part No. | Part Name (EN) | Part Name (CN) | QTY | Block. No. | Model | MOQ
1 | GB15766.1 H3 12V55W | 3112021 | BULB,H3 12V55W | 灯泡 | 2 | F01 | CF500-3 | 2
2 | GB15766.1 H1 12V55W | 3112020 | BULB,H1 12V55W | 灯泡 | 2 | F01 | CF500-3 | 2
3 | 902-16.01.31 | 9020-160131 | HARNESS,HEADLIGHT(RH) | 右前照灯线束总成 | 1 | F01 | CF500-3 | 1
4 | 902-16.01.30 | 9020-160130 | HEADLIGHT(RH) | 右前照灯 | 1 | F01 | CF500-3 | 1
5 | 902-16.01.10 | 9020-160110 | HEADLIGHT(LH) | 左前照灯 | 1 | F01 | CF500-3 | 1
6 | 901-16.01.01 | 9010-160101 | RUBBER CUSHION,HEADLIGHT | 前照灯胶垫 | 6 | F01 | CF500-3 | 6
7 | 901-16.01.02 | 9010-160102 | STEEL COLLAR,HEADLIGHT | 前照灯钢套 | 6 | F01 | CF500-3 | 6
8 | GB6177 M6 | 30202-060140 | NUT M6 | 螺母 | 6 | F01 | CF500-3 | 6
9 | GB96 6 | 30305-060122 | BIG WASHER 6 | 大垫圈 | 6 | F01 | CF500-3 | 6
10 | 902-16.01.11 | 9020-160111 | HARNESS, HEADLIGHT (LH) | 左前照灯线束总成 | 1 | F01 | CF500-3 | 1
1 | CF250T-540004 | 8010-040038 | BOLT,M6×22 | M6×22台阶螺栓 | 1 | F02 | CF500-3 | 6
2 | GB97.1-85-8 | 30306-080122 | PLAIN WASHER | 平垫圈 | 1 | F02 | CF500-3 | 6
3 | 901-17.01.12 | 9010-170112 | MOUNTING RUBBER | 安装橡胶 | 1 | F02 | CF500-3 | 6
4-1 | 901-17.01.10 | 9010-170110 | ANALOGUE DASHBOARD | 普通仪表 | 1 | F02 | CF500-3 | 1
4-2 | 901-17.01.10A | 9010-170110-A000 | ANALOGUE DASHBOARD | 普通仪表 | 1 | F02 | CF500-3 | 1
4-3 | 901-17.02.10 | 9010-170210 | LCD DASHBOARD | 液晶仪表 | 1 | F02 | CF500-3 | 1
4-4 | 901-17.02.10A | 9010-170210-A000 | LCD DASHBOARD | 液晶仪表 | 1 | F02 | CF500-3 | 1
5 | GB6177 M6 | 30202-060140 | NUT M6 | 螺母 | 1 | F02 | CF500-3 | 6
6 | 901-17.01.13 | 9010-170113 | HARNESS, ANALOGUE DASHBOARD | 仪表线束 | 1 | F02 | CF500-3 | 1
7 | GB15766.1 12V 1.7W | 3112022 | BULB, ANALOGUE DASHBOARD | 灯泡 | 4 | F02 | CF500-3 | 2
8 | GB15766.1 12V 2W | 3112035 | BULB, ANALOGUE DASHBOARD | 灯泡 | 2 | F02 | CF500-3 | 2
1 | 903-10.01.00 | 9030-100100 | STEERING STEM ASSY. | 方向柱总成 | 1 | F03 | CF500-3 | 1
2 | 903-10.05.00 | 9030-100500 | COMBINATION SWITCH ASSY. | 组合开关总成 | 1 | F03 | CF500-3 | 1
3 | CF250T-340007 | 8010-000002 | CLAMP ST4.2 | 夹板ST4.2 | 2 | F03 | CF500-3 | 6
4 | 903-10.07.00 | 9030-100700 | FRONT COVER,STEERING STEM | 方向柱前罩 | 1 | F03 | CF500-3 | 1
5 | GB818 M5×16 | 30105-050016440 | CROSS SCREW M5×16 | 十字槽盘头螺钉 | 2 | F03 | CF500-3 | 6
6 | 903-10.04.00 | 9030-100400 | JOINT,HORN SWITCH | 喇叭开关转接盘 | 1 | F03 | CF500-3 | 1
7 | 903-10.02.00 | 9030-100200 | MOUNT SEAT,STEERING WHEEL | 方向盘安装座 | 1 | F03 | CF500-3 | 1
8 | GB845 ST4.2×16 | 30110-420160040 | TAPPING SCREW ST4.2×16 | 十字槽盘头自攻螺钉 | 7 | F03 | CF500-3 | 6
9 | 903-10.06.00 | 9030-100600 | BUTTON,HORN | 喇叭开关 | 1 | F03 | CF500-3 | 1
10 | 903-10.09.00 | 9030-100900 | STEERING WHEEL | 方向盘 | 1 | F03 | CF500-3 | 1
11 | GB818 M5×12 | 30105-050012440 | SCREW M5×12 | 螺钉 | 6 | F03 | CF500-3 | 6
12 | 903-10.00.01 | 9030-100001 | CENTER COVER,STEERING WHEEL | 方向盘中心罩 | 1 | F03 | CF500-3 | 1
13 | GB6187 M12×1.25 | 30204-122840 | NUT M12×1.25 | 螺母 | 1 | F03 | CF500-3 | 6
14 | 903-10.08.00 | 9030-100800 | REAR COVER,STEERING STEM | 方向柱后罩 | 1 | F03 | CF500-3 | 1
15 | GB5789 M8×14 | 30006-080014840 | HEX BOLT M8×14 | 六角法兰面螺栓 | 4 | F03 | CF500-3 | 6
1 | GB91 2.0×16 | 30903-0201610 | COTTER PIN 2.0×16 | 开口销 | 2 | F04 | CF500-3 | 6
2 | GB9457 M10×1.25 | 30207-102840 | NUT M10×1.25 | 开槽螺母 | 2 | F04 | CF500-3 | 6
3 | 903-10.11.40 | 9030-101140 | STEERING ROD COMP.(RH) | 右转向拉杆总成 | 1 | F04 | CF500-3 | 1
4 | 901-02.00.07 | 9010-020007 | A TYRE CIRCLIP50～70 | A型螺钉环箍50～70 | 2 | F04 | CF500-3 | 1
5 | GB6187 M10×1.25 | 30204-102840 | LOCK NUT M10×1.25 | 自锁螺母 | 4 | F04 | CF500-3 | 6
6 | GB5789 M10×1.25×16 | 30006-102016840 | BOLT | 螺栓 | 4 | F04 | CF500-3 | 6
7 | 903-10.11.00 | 9030-101100 | STEERING GEARBOX ASSY. | 转向机总成 | 1 | F04 | CF500-3 | 1
8 | GB5789 M8×25 | 30006-080025840 | BOLT | 螺栓 | 2 | F04 | CF500-3 | 6
9 | 903-10.11.30 | 9030-101130 | SHAFT ASSY.,STEERING JOINT | 转向十字轴组件 | 1 | F04 | CF500-3 | 1
10 | 903-10.11.20 | 9030-101120 | STEERING ROD COMP.(LH) | 左转向拉杆总成 | 1 | F04 | CF500-3 | 1
1-1 | 903-04.00.18 | 9030-040018-0Y20 | FRONT TOP COVER | 前面板 | 1 | F05-1 | CF500-3 | 1
1-3 | 903-04.00.18 | 9030-040018-0G20 | FRONT TOP COVER | 前面板 | 1 | F05-1 | CF500-3 | 1
1-4 | 903-04.00.18 | 9030-040018-0P10 | FRONT TOP COVER | 前面板 | 1 | F05-1 | CF500-3 | 1
1-5 | 903-04.00.18 | 9030-040018-0R40 | FRONT TOP COVER | 前面板 | 1 | F05-1 | CF500-3 | 1
1-6 | 903-04.00.18 | 9030-040018-0H20 | FRONT TOP COVER | 前面板 | 1 | F05-1 | CF500-3 | 1
1-7 | 903-04.00.18 | 9030-040018-0R80 | FRONT TOP COVER | 前面板 | 1 | F05-1 | CF500-3 | 1
1-8 | 903-04.00.18 | 9030-040018-0P20 | FRONT TOP COVER | 前面板 | 1 | F05-1 | CF500-3 | 1
1-9 | 903-04.00.18 | 9030-040018-0P30 | FRONT TOP COVER | 前面板 | 1 | F05-1 | CF500-3 | 1
1-10 | 903-04.00.18 | 9030-040018-0W00 | FRONT TOP COVER | 前面板 | 1 | F05-1 | CF500-3 | 1
2 | 903-04.00.21 | 9030-040021 | FRONT SIDE SUPPORT(RH) | 前右边条 | 1 | F05-1 | CF500-3 | 1
3 | 902-04.00.21 | 9020-040021 | HEADLIGHT GUARD(RH) | 右前大灯护罩 | 1 | F05-1 | CF500-3 | 1
4 | 903-04.00.05 | 9030-040005 | WATERPROOF RUBBER,HEADLIGHT(RH) | 右大灯防水橡胶 | 1 | F05-1 | CF500-3 | 1
5 | 903-04.00.02 | 9030-040002 | GUARD,FUSE BOX | 保险丝盒护罩 | 1 | F05-1 | CF500-3 | 1
6-1 | 903-04.00.22 | 9030-040022-0Y20 | FRONT VENT COVER | 通风板 | 1 | F05-1 | CF500-3 | 1
6-3 | 903-04.00.22 | 9030-040022-0G20 | FRONT VENT COVER | 通风板 | 1 | F05-1 | CF500-3 | 1
6-4 | 903-04.00.22 | 9030-040022-0P10 | FRONT VENT COVER | 通风板 | 1 | F05-1 | CF500-3 | 1
6-5 | 903-04.00.22 | 9030-040022-0R40 | FRONT VENT COVER | 通风板 | 1 | F05-1 | CF500-3 | 1
6-6 | 903-04.00.22 | 9030-040022-0H20 | FRONT VENT COVER | 通风板 | 1 | F05-1 | CF500-3 | 1
6-7 | 903-04.00.22 | 9030-040022-0R80 | FRONT VENT COVER | 通风板 | 1 | F05-1 | CF500-3 | 1
6-8 | 903-04.00.22 | 9030-040022-0P20 | FRONT VENT COVER | 通风板 | 1 | F05-1 | CF500-3 | 1
6-9 | 903-04.00.22 | 9030-040022-0P30 | FRONT VENT COVER | 通风板 | 1 | F05-1 | CF500-3 | 1
6-10 | 903-04.00.22 | 9030-040022-0W00 | FRONT VENT COVER | 通风板 | 1 | F05-1 | CF500-3 | 1
7 | 903-04.00.23 | 9030-040023 | VENT GRILLE | 通风格栅 | 1 | F05-1 | CF500-3 | 1
8 | 903-04.00.06 | 9030-040006 | WATERPROOF RUBBER,HEADLIGHT(LH) | 左大灯防水橡胶 | 1 | F05-1 | CF500-3 | 1
9 | 902-04.00.20 | 9020-040020 | HEADLIGHT GUARD(LH) | 左前大灯护罩 | 1 | F05-1 | CF500-3 | 1
10 | 903-04.00.19 | 9030-040019 | FRONT SIDE SUPPORT(LH) | 前左边条 | 1 | F05-1 | CF500-3 | 1
11-1 | 903-04.00.16 | 9030-040016-0Y20 | FRONT FENDER | 前挡泥板 | 1 | F05-2 | CF500-3 | 1
11-3 | 903-04.00.16 | 9030-040016-0G20 | FRONT FENDER | 前挡泥板 | 1 | F05-2 | CF500-3 | 1
11-4 | 903-04.00.16 | 9030-040016-0P10 | FRONT FENDER | 前挡泥板 | 1 | F05-2 | CF500-3 | 1
11-5 | 903-04.00.16 | 9030-040016-0R40 | FRONT FENDER | 前挡泥板 | 1 | F05-2 | CF500-3 | 1
11-6 | 903-04.00.16 | 9030-040016-0H20 | FRONT FENDER | 前挡泥板 | 1 | F05-2 | CF500-3 | 1
11-7 | 903-04.00.16 | 9030-040016-0R80 | FRONT FENDER | 前挡泥板 | 1 | F05-2 | CF500-3 | 1
11-8 | 903-04.00.16 | 9030-040016-0P20 | FRONT FENDER | 前挡泥板 | 1 | F05-2 | CF500-3 | 1
11-9 | 903-04.00.16 | 9030-040016-0P30 | FRONT FENDER | 前挡泥板 | 1 | F05-2 | CF500-3 | 1
11-10 | 903-04.00.16 | 9030-040016-0W00 | FRONT FENDER | 前挡泥板 | 1 | F05-2 | CF500-3 | 1
12 | GB9074.1 M6×16 | 30112-060016440 | SCREW UNIT M6×16 | 螺钉组合件 | 15 | F05-2 | CF500-3 | 6
13 | GB845 ST4.8×13 | 30110-480130040 | TAPPING SCREW ST4.8×13 | 自攻螺钉 | 24 | F05-2 | CF500-3 | 6
14 | 803-04.08.00 | 8030-040800 | CLAMP,NUT M6 | M6螺母夹 | 21 | F05-2 | CF500-3 | 6
15 | 50203100001 | 5020-031001 | RUBBER,FRONT LICENSE PLATE BRACKET | 前牌照支架橡胶套 | 2 | F05-2 | CF500-3 | 6
16 | GB5789 M6×12 | 30006-060012840 | BOLT M6×12 | 螺栓 | 13 | F05-2 | CF500-3 | 6
17 | GB5789 M6×16 | 30006-060016840 | BOLT M6×16 | 螺栓 | 2 | F05-2 | CF500-3 | 6
18 | GB818 M5×12 | 30105-050012440 | SCREW M5×12 | 螺钉 | 4 | F05-2 | CF500-3 | 6
19 | 903-16.00.40 | 9030-160040 | INNER BRACKET,HEADLIGHT(RH) | 右前照灯内支架组合 | 1 | F05-2 | CF500-3 | 1
20 | 903-16.00.30 | 9030-160030 | OUTER BRACKET,HEADLIGHT(RH) | 右前照灯外支架组合 | 1 | F05-2 | CF500-3 | 1
21 | 903-16.00.20 | 9030-160020 | INNER BRACKET,HEADLIGHT(LH) | 左前照灯内支架组合 | 1 | F05-2 | CF500-3 | 1
22 | 903-16.00.10 | 9030-160010 | OUTER BRACKET,HEADLIGHT(LH) | 左前照灯外支架组合 | 1 | F05-2 | CF500-3 | 1
23 | GB9074.1 M6×20 | 30112-060020440 | SCREW UNIT M6×20 | 螺钉组合件 | 10 | F05-2 | CF500-3 | 6
24 | GB845 ST4.2×13 | 30110-420130040 | TAPPING SCREW ST4.2×13 | 自攻螺钉 | 8 | F05-2 | CF500-3 | 6
25 | GB6177 M6 | 30202-060140 | NUT M6 | 螺母 | 3 | F05-2 | CF500-3 | 6
26 | CF250T-340007 | 8010-000002 | CLAMP ST4.2 | 夹板ST4.2 | 2 | F05-2 | CF500-3 | 6
27 | 901-04.00.89 | 9010-040089 | NYLON WASHER | 尼龙垫圈 6.5×12×1.5 | 21 | F05-2 | CF500-3 | 6
28 | 901-04.00.91 | 9010-040091 | NYLON WASHER | 尼龙垫圈 5×12×1.5 | 6 | F05-2 | CF500-3 | 6
1 | GB818 M3×8 | 30105-030008440 | SCREW M3×8 | 螺钉 | 2 | F06 | CF500-3 | 6
2 | GB845 ST4.8×13 | 30110-480130040 | TAPPING SCREW | 自攻螺钉 | 3 | F06 | CF500-3 | 6
3 | 903-04.00.31 | 9030-040031 | COVER,FRONT COMPARTMENT | 置物箱盖 | 1 | F06 | CF500-3 | 1
4 | 903-04.00.13 | 9030-040013 | HINGE SHAFT,COMPARTMENT COVER | 置物箱铰链轴 | 2 | F06 | CF500-3 | 1
5 | 903-04.00.11 | 9030-040011 | RUBBER RING,DECORATION | 装饰橡胶圈 | 2 | F06 | CF500-3 | 1
6 | 903-04.00.24 | 9030-040024 | PANEL,INSTRUMENT | 仪表板 | 1 | F06 | CF500-3 | 1
7 | 903-16.07.00 | 9030-160700 | SWITCH COMP.,4×4/4×2 | 二四驱开关总成 | 1 | F06 | CF500-3 | 1
8 | 903-15.09.01 | 9030-150901 | PLATE,CONTROL BOX | 控制盒安装板 | 1 | F06 | CF500-3 | 1
9 | 903-15.09.10 | 9030-150910 | CONTROL SWITCH,SPEAKER | 音响控制开关 | 1 | F06 | CF500-3 | 1
10 | 903-10.16.00 | 9030-101600 | CHOKE CABLE | 风门拉索 | 1 | F06 | CF500-3 | 1
11 | 903-04.00.34 | 9030-040034 | LID,SOUND BOX | 音箱盖 | 2 | F06 | CF500-3 | 1
12 | 903-04.00.14 | 9030-040014 | COVER,HINGE SHAFT | 置物箱铰链轴盖 | 2 | F06 | CF500-3 | 1
13 | 803-15.03.00 | 8030-150300 | CLOCK ADJUSTING BUTTON | 时钟调整按钮 | 1 | F06 | CF500-3 | 1
14 | GB845 ST4.2×13 | 30110-420130040 | TAPPING SCREW ST4.2×13 | 自攻螺钉 | 8 | F06 | CF500-3 | 6
15 | 901-15.07.00B | 901B-150700 | POWER SOCKET COMP | 电源输出座组合 | 1 | F06 | CF500-3 | 1
16 | 903-15.07.10 | 9030-150710 | SEAT,WINCH CONTROL SWITCH | 铰盘控制开关座 | 1 | F06 | CF500-3 | 1
17 | 903-04.00.12 | 9030-040012 | HINGE SEAT,COMPARTMENT COVER | 置物箱铰链座 | 2 | F06 | CF500-3 | 1
18 | CF250T-342000 | 8010-160003 | PARKING SWITCH | 驻车开关 | 1 | F06 | CF500-3 | 1
19 | GB845 ST4.2×13 | 30110-420130040 | TAPPING SCREW ST4.2×13 | 自攻螺钉 | 8 | F06 | CF500-3 | 6
20 | GB5789 M6×16 | 30006-060016840 | BOLT M6×16 | 螺栓 | 4 | F06 | CF500-3 | 6
21 | CF250T-340007 | 8010-000002 | CLAMP ST4.2 | 夹板ST4.2 | 6 | F06 | CF500-3 | 6
22 | 803-04.08.00 | 8030-040800 | CLAMP,NUT M6 | M6螺母夹 | 22 | F06 | CF500-3 | 6
23 | GB845 ST4.8×16 | 30110-480160040 | TAPPING SCREW ST4.8×16 | 自攻螺钉 | 6 | F06 | CF500-3 | 6
24 | 50203100001 | 5020-031001 | RUBBER,FRONT LICENSE PLATE BRACKET | 前牌照支架橡胶套 | 2 | F06 | CF500-3 | 6
25 | GB818 M4×16 | 30105-040016410 | SCREW M4×16 | 螺钉 | 2 | F06 | CF500-3 | 6
26 | GB6177 M4 | 30202-040110 | NUT M4 | 螺母 | 2 | F06 | CF500-3 | 6
27 | 903-04.00.25 | 9030-040025 | GUARD,DASHBOARD | 仪表护罩 | 1 | F06 | CF500-3 | 1
28 | GB845 ST4.2×13 | 30110-420130040 | TAPPING SCREW ST4.2×13 | 自攻螺钉 | 2 | F06 | CF500-3 | 6
1 | 903-04.00.04 | 9030-040004 | ENGINE HOOD | 发动机护罩 | 1 | F07 | CF500-3 | 1
2 | 903-04.00.03 | 9030-040003 | AIR DEFLECTOR | 导风板 | 1 | F07 | CF500-3 | 1
2 | 903-04.00.03 | 9030-040003-1000 | AIR DEFLECTOR | 导风板 | 1 | F07 | CF500-3 | 1
3 | 903-04.00.09 | 9030-040009 | REAR FENDER(RH) | 右后轮挡泥板 | 1 | F07 | CF500-3 | 1
4 | 903-04.00.32 | 9030-040032 | SKID PLATE(CENTER) | 中护板 | 1 | F07 | CF500-3 | 1
4 | 903-04.00.32 | 9030-040032-1000 | SKID PLATE(CENTER) | 中护板 | 1 | F07 | CF500-3 | 1
5 | 903-04.00.29 | 9030-040029 | LINK PLATE(RH) | 右连接板 | 1 | F07 | CF500-3 | 1
6 | 903-04.00.27 | 9030-040027 | SKID PLATE(RH) | 右护板 | 1 | F07 | CF500-3 | 1
6 | 903-04.00.27 | 9030-040027-1000 | SKID PLATE(RH) | 右护板 | 1 | F07 | CF500-3 | 1
7 | 903-04.00.28 | 9030-040028 | FOOTREST BOARD(RH) | 右脚踏板 | 1 | F07 | CF500-3 | 1
7 | 903-04.00.28 | 9030-040028-1000 | FOOTREST BOARD(RH) | 右脚踏板 | 1 | F07 | CF500-3 | 1
8 | 903-04.00.33 | 9030-040033 | FOOTREST BOARD(LH) | 左脚踏板 | 1 | F07 | CF500-3 | 1
8 | 903-04.00.33 | 9030-040033-1000 | FOOTREST BOARD(LH) | 左脚踏板 | 1 | F07 | CF500-3 | 1
9 | 903-04.00.26 | 9030-040026 | SKID PLATE(LH) | 左护板 | 1 | F07 | CF500-3 | 1
9 | 903-04.00.26 | 9030-040026-1000 | SKID PLATE(LH) | 左护板 | 1 | F07 | CF500-3 | 1
10 | 903-04.00.08 | 9030-040008 | REAR FENDER(LH) | 左后轮挡泥板 | 1 | F07 | CF500-3 | 1
11 | 903-04.00.15 | 9030-040015 | LINK PLATE(LH) | 左连接板 | 1 | F07 | CF500-3 | 1
12 | GB5789 M6×12 | 30006-060012840 | BOLT M6×12 | 螺栓 | 12 | F07 | CF500-3 | 6
13 | CF250T-340007 | 8010-000002 | CLAMP ST4.2 | 夹板ST4.2 | 19 | F07 | CF500-3 | 6
14 | GB845 ST4.8×16 | 30110-480160040 | TAPPING SCREW ST4.8×16 | 自攻螺钉 | 21 | F07 | CF500-3 | 6
15 | GB9074.1 M6×16 | 30112-060016440 | SCREW UNIT M6×16 | 螺钉组合件 | 22 | F07 | CF500-3 | 6
16 | GB5789 M6×16 | 30006-060016840 | BOLT M6×16 | 螺栓 | 16 | F07 | CF500-3 | 6
17 | 803-04.08.00 | 8030-040800 | CLAMP,NUT M6 | M6螺母夹 | 13 | F07 | CF500-3 | 6
18 | 9010-020006 | 9010-020006 | HEAT INSULATION PAPER | 隔热纸 | 1 | F07 | CF500-3 | 1
19 | 903-04.00.36 | 9030-040036 | COVER,ENGINE HOOD | 发动机护罩盖板 | 1 | F07 | CF500-3 | 1
20 | GB96 6 | 30305-060142 | PLAIN WASHER | 平垫圈 | 8 | F07 | CF500-3 | 6
21 | CF250T-420002 | 8010-000004 | BOLT M6×14 | 凸缘螺栓M6X14(台阶Ø8X4) | 2 | F07 | CF500-3 | 6
22 | GB845 ST4.2×16 | 30110-420160040 | TAPPING SCREW ST4.2×16 | 自攻螺钉 | 4 | F07 | CF500-3 | 6
1 | 901-27.01.12 | 9010-270112 | WIRE CLAMP | 钢丝卡圈 | 1 | F08 | CF500-3 | 6
2 | 903-27.01.00 | 9030-270100 | CONSTANT VELOCITY DRIVE SHAFT(LH),FRONT AXLE | 前桥左等速传动轴 | 1 | F08 | CF500-3 | 1
3 | 901-08.00.03 | 9010-080003 | BOLT,FRONT BRAKE DISC | 前制动盘螺栓 | 8 | F08 | CF500-3 | 6
4 | 903-08.00.01 | 9030-080001 | FRONT BRAKE DISC | 前制动盘 | 2 | F08 | CF500-3 | 1
5 | 901-07.02.01 | 9010-070201 | BOLT,FRONT WHEEL HUB | 前轮支架螺栓 | 8 | F08 | CF500-3 | 6
6 | 901-07.00.01 | 9010-070001 | HUB,FRONT WHEEL | 前轮安装支架 | 2 | F08 | CF500-3 | 1
|  | 9010-070001-1000 | HUB,FRONT WHEEL | 前轮安装支架 | 2 | F08 | CF500-3 | 1
7 | 903-07.01.00 | 9010-070100-B000 | FRONT RIM | 前轮辋 | 2 | F08 | CF500-3 | 1
8 | 519-07.00.30 | 5190-070030 | INFLATION VALVE | 气门嘴 | 2 | F08 | CF500-3 | 1
9-1 | 901-07.00.02 | 9010-070002 | MOUNTING NUT,RIM | 轮辋安装螺母 | 8 | F08 | CF500-3 | 6
9-2 | 901-07.00.02A | 9010-070002-A000 | MOUNTING NUT,RIM | 轮辋安装螺母 | 8 | F08 | CF500-3 | 6
10 | 903-07.00.03 | 9030-070003 | NUT,RIM SHAFT | 轮辋轴螺母 | 2 | F08 | CF500-3 | 6
11 | 903-04.00.35 | 9030-040035 | TYRE CAP | 钢轮辋装饰盖 | 2 | F08 | CF500-3 | 1
12-1 | 25×8-12 77J | 30703-1220 | FRONT TYRE | 轮胎 | 2 | F08 | CF500-3 | 1
12-2 | 25×8-12 77J | 30703-1222 | FRONT TYRE | 轮胎 | 2 | F08 | CF500-3 | 1
13 | 901-27.02.03 | 9010-270203 | WIRE CIRCLIP | 钢丝卡圈 | 1 | F08 | CF500-3 | 6
14 | 903-27.02.00 | 9030-270200 | CONSTANT VELOCITY DRIVE SHAFT(RH),FRONT AXLE | 前桥右等速传动轴 | 1 | F08 | CF500-3 | 1
15 | 903-07.01.00 | 9030-070100-B000 | FRONT ALUM. RIM | 前轮辋 | 2 | F08 | CF500-3 | 1
15 | 903-07.01.00 | 9010-070100-1000 | FRONT ALUM. RIM | 前轮辋 | 2 | F08 | CF500-3 | 1
16 | 905-04.00.36 | 9050-040036 | ALUM. RIM CAP | 铝轮辋装饰盖 | 2 | F08 | CF500-3 | 1
17 | 901-27.01.60 | 9010-270160 | BEARING KIT, FIXING END | 固定端轴承组件 | 2 | F08 | CF500-3 | 1
17 |  | 9030-270160 | BEARING KIT, FIXING END | 固定端轴承组件 | 2 | F08 | CF500-3 | 1
18 | 901-27.01.06 | 9010-270106 | SMALL CLAMP | 小卡箍 | 4 | F08 | CF500-3 | 2
19 | 903-27.02.01 | 9030-270201 | FRONT SHAFT (RH) | 右前轴 | 1 | F08 | CF500-3 | 1
20 | 901-27.02.50 | 9010-270250 | BELL BOOT, MOTION END (RH) | 右移动端轴承组件 | 1 | F08 | CF500-3 | 1
21 | 901-27.01.50 | 9010-270150 | BELL BOOT, MOTION END (LH) | 左移动端轴承组件 | 1 | F08 | CF500-3 | 1
22 | 903-27.01.05 | 9030-270105 | FRONT SHAFT (LH) | 左前轴 | 1 | F08 | CF500-3 | 1
23 | 9010-270130 | 9010-270130 | DUST BOOT，FIXED END | 固定端防尘套组合 | 2 | F08 | CF500-3 | 1
24 | 9010-270140 | 9010-270140 | DUST BOOT，MOTION END | 移动端防尘套组合 | 2 | F08 | CF500-3 | 1
1-1 | 25×10-12 85J | 30703-1221 | REAR TYRE | 轮胎 | 2 | F09 | CF500-3 | 1
1-2 | 25×10-12 85J | 30703-1223 | REAR TYRE | 轮胎 | 2 | F09 | CF500-3 | 1
2-1 | 901-07.00.02 | 9010-070002 | MOUNTING NUT,RIM | 轮辋安装螺母 | 8 | F09 | CF500-3 | 6
2-2 | 901-07.00.02A | 9010-070002-A000 | MOUNTING NUT,RIM | 轮辋安装螺母 | 8 | F09 | CF500-3 | 6
3 | 903-11.01.00 | 9030-110100-B000 | REAR ALUM RIM | 后轮辋 | 2 | F09 | CF500-3 | 1
4 | 9010-110001 | 9010-110001 | HUB, REAR WHEEL | 后轮安装支架 | 2 | F09 | CF500-3 | 1
|  | 9010-110001-1000 | HUB, REAR WHEEL | 后轮安装支架 | 2 | F09 | CF500-3 | 1
5 | 901-07.02.01 | 9010-070201 | BOLT,FRONT WHEEL HUB | 前轮支架螺栓 | 8 | F09 | CF500-3 | 6
6 | 901-28.01.02 | 9010-280102 | WIRE CIRCLIP | 钢丝卡圈 | 2 | F09 | CF500-3 | 6
7 | 903-28.02.00 | 9030-280200 | CONSTANT VELOCITY DRIVE SHAFT(RH),REAR AXLE | 后桥右等速传动轴 | 1 | F09 | CF500-3 | 1
8 | 903-28.01.00 | 9030-280100 | CONSTANT VELOCITY DRIVE SHAFT(LH),REAR AXLE | 后桥左等速传动轴 | 1 | F09 | CF500-3 | 1
9 | 903-07.00.03 | 9030-070003 | NUT,RIM SHAFT | 轮辋轴螺母 | 2 | F09 | CF500-3 | 6
10 | 519-07.00.30 | 5190-070030 | INFLATION VALVE | 气门嘴 | 2 | F09 | CF500-3 | 1
11 | 903-04.00.35 | 9030-040035 | STEEL RIM CAP | 钢轮辋装饰盖 | 2 | F09 | CF500-3 | 1
12 | 903-11.01.00A | 9010-110100-A000 | REAR RIM | 后轮辋 | 2 | F09 | CF500-3 | 1
12 | 903-11.01.00A | 9010-110100-1000 | REAR RIM | 后轮辋 | 2 | F09 | CF500-3 | 1
13 | 905-04.00.36 | 9050-040036 | ALUM. RIM CAP | 铝轮辋装饰盖 | 2 | F09 | CF500-3 | 1
14 | 901-27.01.60 | 9010-270160 | BEARING KIT, FIXING END | 固定端轴承组件 | 2 | F09 | CF500-3 | 1
14 |  | 9030-280160 | BEARING KIT, FIXING END | 固定端轴承组件 | 2 | F09 | CF500-3 | 1
15 | 901-27.01.06 | 9010-270106 | SMALL CLAMP | 小卡箍 | 4 | F09 | CF500-3 | 2
16 | 903-28.02.01 | 9030-280201 | REAR SHAFT (RH) | 右后轴 | 1 | F09 | CF500-3 | 1
17 | 901-28.02.10 | 9010-280210 | BELL BOOT, MOTION END (RH) | 右后移动端钟形套组件 | 1 | F09 | CF500-3 | 1
18 | 901-28.01.50 | 9010-280150 | BELL BOOT, MOTION END (LH) | 左后移动端钟形套组件 | 1 | F09 | CF500-3 | 1
19 | 903-28.01.01 | 9030-280101 | REAR SHAFT (LH) | 左后轴 | 1 | F09 | CF500-3 | 1
20 | 9010-270130 | 9010-270130 | DUST BOOT，FIXED END | 固定端防尘套组合 | 2 | F09 | CF500-3 | 1
21 | 9010-270140 | 9010-270140 | DUST BOOT，MOTION END | 移动端防尘套组合 | 2 | F09 | CF500-3 | 1
1 | GB5789 M8×20 | 30006-080020840 | BOLT M8×20 | 螺栓 | 4 | F10 | CF500-3 | 6
2 | 903-13.30.00 | 9030-133000 | HEADREST | 头枕 | 2 | F10 | CF500-3 | 1
3 | 903-13.10.00 | 9030-131000 | SEAT COMP.(LH) | 左座垫组合 | 1 | F10 | CF500-3 | 1
4 | GB91 3.2×20 | 30903-0322020 | COTTER PIN 3.2×20 | 开口销 | 4 | F10 | CF500-3 | 6
5 | GB97.1 8 | 30306-080122 | WASHER | 垫圈 | 4 | F10 | CF500-3 | 6
6 | GB882 B8×60 | 30904-0806020 | PIN SHAFT | 销轴 | 4 | F10 | CF500-3 | 6
7 | 903-13.40.00 | 9030-134000 | ARMREST | 手枕 | 1 | F10 | CF500-3 | 1
8 | GB6177 M6 | 30202-060140 | NUT M6 | 螺母 | 4 | F10 | CF500-3 | 6
9 | 903-13.20.00 | 9030-132000 | SEAT COMP.(RH) | 右座垫组合 | 1 | F10 | CF500-3 | 1
1 | 903-12.10.00 | 9030-121000 | FUEL TANK(CARB.) | 油箱焊接组件(化油器) | 1 | F11 | CF500-3 | 1
2 | CF250T-450400 | 8010-120400 | COVER COMP.,TANK | 燃油箱盖组件 | 1 | F11 | CF500-3 | 1
3 | CF250T-450502 | 8010-120015 | PROTECTING RING | 油位传感器护圈 | 1 | F11 | CF500-3 | 1
3 | CF250T-450502 | 5020-120401 | PROTECTING RING | 油位传感器护圈 | 1 | F11 | CF500-3 | 1
4 | 903-17.01.20 | 9030-170120 | FUEL SENSOR COMP. | 燃油传感器组合 | 1 | F11 | CF500-3 | 1
5 | 903-17.01.21 | 9030-170121 | GASKET,FUEL SENSOR | 油位传感器密封圈 | 1 | F11 | CF500-3 | 1
6 | 903-12.00.01 | 9030-120001 | FIXING PLATE,TANK | 油箱压板 | 1 | F11 | CF500-3 | 1
7 | GB5789 M6×25 | 30006-060025840 | BOLT M6×25 | 螺栓 | 2 | F11 | CF500-3 | 6
8 | 901-12.03.10 | 9010-120310 | RUBBER BUSH,FUEL TANK | 油箱缓冲橡胶衬管 | 2 | F11 | CF500-3 | 1
9 | 901-12.00.07 | 9010-120007 | REAR RUBBER BUFFER,FUEL TANK | 油箱后缓冲套 | 2 | F11 | CF500-3 | 6
10 | 606-12.00.01 | 6060-120001 | CUSHION MAT, FUEL TANK | 油箱垫块 | 4 | F11 | CF500-3 | 1
11 | 903-12.00.02 | 9030-120002 | CUSHION COLLAR | 定位缓冲套 | 1 | F11 | CF500-3 | 6
12 | CF250T-450301 | 8010-120101 | GASKET | 密封垫圈 | 1 | F11 | CF500-3 | 2
13 | GB5783 M12×25 | 30004-123025840 | BOLT M12×25 | 螺栓 | 1 | F11 | CF500-3 | 6
14 | QC/T621 A9×1.5 | 30601-109010 | CLAMP A9×1.5 | 环箍 | 6 | F11 | CF500-3 | 6
15 | 903-12.05.10 | 9030-120510 | FUEL HOSE 1 | 油管1 | 1 | F11 | CF500-3 | 1
16 | CF250T-450002 | 8010-120001 | RUBBER FIXTURE, FUEL FILTER | 滤清器固定胶套 | 1 | F11 | CF500-3 | 6
17 | CF250T-450200 | 8010-120300 | FUEL FILTER | 汽油滤清器组件 | 1 | F11 | CF500-3 | 1
18 | 903-12.05.20 | 9030-120520 | FUEL HOSE 2 | 油管2 | 1 | F11 | CF500-3 | 1
19 | 903-12.06.00 | 9030-120600 | FUEL PUMP ASSY. | 汽油泵组件 | 1 | F11 | CF500-3 | 1
20 | 903-12.05.30 | 9030-130530 | FUEL HOSE 3 | 油管3 | 1 | F11 | CF500-3 | 1
20 | 903-12.05.30 | 9030-120530 | FUEL HOSE 3 | 油管3 | 1 | F11 | CF500-3 | 1
21 | QC/T621 A9×1.0 | 30601-109020 | CLAMP A 9×1.0 | 环箍 | 1 | F11 | CF500-3 | 6
22 | 903-12.05.40 | 9030-120540 | VACUUM PIPE | 负压管 | 1 | F11 | CF500-3 | 1
23 | 519-02.01.02 | 5190-020102 | RUBBER BELT,CUSHION | 缓冲橡胶条 | 1 | F11 | CF500-3 | 1
24 | GB5789 M6×16 | 30006-060016840 | BOLT M6×16 | 螺栓 | 1 | F11 | CF500-3 | 6
25 | GB5789 M6×20 | 30006-060020840 | BOLT M6×20 | 螺栓 | 2 | F11 | CF500-3 | 6
26 | QC/T621 A10×1.0 | 30601-110030 | CLAMP A10×1.0 | 环箍 | 1 | F11 | CF500-3 | 6
1 | CF188-A-110000 | 018A-110000 | AIR FILTER COMP. | 空气滤清器总成 | 1 | F12 | CF500-3 | 1
2 | 901-02.00.06 | 9010-020006 | HEAT INSULATION PAPER | 隔热纸 | 1 | F12 | CF500-3 | 1
3 | GB5789 M6×12 | 30006-060012840 | BOLT | 螺栓 | 3 | F12 | CF500-3 | 6
1 | CF250T-440001 | 8010-020001 | JOINT NUT,EXHAUST PIPE | 消声器螺母M8 | 2 | F13 | CF500-3 | 6
2 | 903-02.01.10 | 9030-020110 | EXHAUST PIPE | 排气管焊接组合 | 1 | F13 | CF500-3 | 1
3 | GB845 ST4.2×9.5 | 30110-420095010 | TAPPING SCREW ST4.2×9.5 | 自攻螺钉 | 6 | F13 | CF500-3 | 6
4 | 903-02.00.02 | 9030-020002 | SPRING | 拉簧 | 4 | F13 | CF500-3 | 6
5 | 903-02.04.00 | 9030-020400 | FRONT BRACKET COMP. | 前支架焊接组合 | 1 | F13 | CF500-3 | 1
6 | 901-02.03.00 | 9010-020300 | SPACER,MUFFLER | 消声器衬套 | 1 | F13 | CF500-3 | 1
7 | GB5789 M8×30 | 30006-080030840 | BOLT M8×30 | 螺栓 | 1 | F13 | CF500-3 | 6
8 | GB5789 M6×16 | 30006-060016840 | BOLT M6×16 | 螺栓 | 4 | F13 | CF500-3 | 6
9 | 803-02.01.20 | 8030-020120 | AIR SUPPLY CHECK VALVE | 补气单向阀 | 1 | F13 | CF500-3 | 1
10 | QC/T621 A16×1.5 | 30601-116020 | CLAMP A16×1.5 | 环箍 | 1 | F13 | CF500-3 | 6
11 | 803-02.01.01 | 8030-020101 | GASKET, CHECK VALVE | 单向阀密封垫 | 1 | F13 | CF500-3 | 1
12 | 901-02.00.04 | 9010-020004 | AIR INLET HOSE,CHECK VALVE | 补气阀进气管 | 1 | F13 | CF500-3 | 1
13 | 903-02.02.00 | 9030-020200 | REAR BRACKET COMP. | 后支架焊接组合 | 1 | F13 | CF500-3 | 1
14 | 901-02.00.01 | 9010-020001 | RUBBER CUSHION,MUFFLER | 消声器胶套 | 1 | F13 | CF500-3 | 2
15 | GB5789 M8×35 | 30006-080035840 | BOLT M8×35 | 螺栓 | 2 | F13 | CF500-3 | 6
16 | 903-02.01.00B | 9030-0201B0 | MUFFLER COMP. | 消声器组合 | 1 | F13 | CF500-3 | 1
17 | 903-02.01.06 | 9030-020106 | PROTECT PLATE | 防护板 | 1 | F13 | CF500-3 | 1
18 | GB5789 M6×12 | 30006-060012840 | BOLT M6×12 | 螺栓 | 4 | F13 | CF500-3 | 6
1 | GB5789 M6×12 | 30006-060012840 | BOLT M6×12 | 螺栓 | 8 | F14 | CF500-3 | 6
2 | 903-05.00.05 | 9030-050005 | BRAKE DISC GUARD | 前碟刹盘挡板 | 2 | F14 | CF500-3 | 1
3 | GB13871 FB 40X55X8 | 30500-040800N | SEAL RING FB 40×55×8 | 密封圈 | 4 | F14 | CF500-3 | 1
4 | GB/T276 6006-2RS | 30400-03080 | BEARING 6006 | 6006轴承 | 4 | F14 | CF500-3 | 1
5 | 903-05.00.03 | 9030-050003 | SPACER | 中间隔套 | 2 | F14 | CF500-3 | 1
6 | 903-05.00.01 | 9030-050001 | STEERING KNUCKLE (RH) | 右转向节 | 1 | F14 | CF500-3 | 1
7 | GB9459 M10×1.25 | 30207-102840 | NUT M10×1.25 | 开槽螺母 | 4 | F14 | CF500-3 | 6
7 | GB9459 M10×1.25 | 30219-122840 | NUT M12×1.25 | 开槽螺母 | 4 | F14 | CF500-3 | 6
8 | GB894.1 32 | 30804-03205 | RETAINER | 轴用弹性挡圈 | 4 | F14 | CF500-3 | 6
9 | 903-05.06.00 | 9030-050600 | BALL PIN COMP. | 主销总成 | 4 | F14 | CF500-3 | 1
10 | GB91 3.2×22 | 30903-0322240 | COTTER PIN | 开口销 | 4 | F14 | CF500-3 | 6
11 | GB6187 M10×1.25 | 30204-102840 | LOCK NUT M10×1.25 | 自锁螺母 | 12 | F14 | CF500-3 | 6
12 | 901-05.00.03 | 9010-050003 | CAP, BUFFERING COLLAR | 缓冲套护盖 | 16 | F14 | CF500-3 | 2
13 | 901-05.05.00 | 9010-050500 | BUFFERING COLLAR | 缓冲套组合 | 8 | F14 | CF500-3 | 1
14 | GB5789 M10×1.25×70 | 30006-102070840 | BOLT M10×1.25×70 | 六角法兰螺栓 | 8 | F14 | CF500-3 | 6
15 | 903-05.03.00 | 9030-050300 | FRONT RIGHT ARM (UPPER) | 右前上摇臂焊接组件 | 1 | F14 | CF500-3 | 1
16 | GB5789 M10×1.25×55 | 30006-102055840 | BOLT M10×1.25×55 | 六角法兰螺栓 | 4 | F14 | CF500-3 | 6
17 | 903-05.05.00 | 9030-050500 | FRONT SHOCK ABSORBER | 前减震器总成 | 2 | F14 | CF500-3 | 1
18 | 903-05.04.00 | 9030-050400 | FRONT RIGHT ARM (LOWER) | 右前下摇臂焊接组件 | 1 | F14 | CF500-3 | 1
19 | 903-05.01.00 | 9030-050100 | FRONT LEFT ARM (UPPER) | 左前上摇臂焊接组件 | 1 | F14 | CF500-3 | 1
20 | 903-05.00.04 | 9030-050004 | SUSPENSION PROTECTOR | 悬挂挡泥板 | 2 | F14 | CF500-3 | 1
21 | 803-04.08.00 | 8030-040800 | CLAMP,NUT M6 | M6螺母夹 | 4 | F14 | CF500-3 | 6
22 | 903-05.02.00 | 9030-050200 | FRONT LEFT ARM (LOWER) | 左前下摇臂焊接组件 | 1 | F14 | CF500-3 | 1
23 | 903-05.00.02 | 9030-050002 | STEERING KNUCKLE (LH) | 左转向节 | 1 | F14 | CF500-3 | 1
24 |  | 9030-0504A0 | FRONT RIGHT ARM (LOWER) ASSY | 右前下摇臂焊接组合 | 1 | F14 | CF500-3 | 1
25 |  | 9030-0503A0 | FRONT RIGHT ARM (UPPER) ASSY | 右前上摇臂焊接组合 | 1 | F14 | CF500-3 | 1
26 |  | 9030-0501A0 | FRONT LEFT ARM (UPPER) ASSY | 左前上摇臂焊接组合 | 1 | F14 | CF500-3 | 1
27 |  | 9030-0502A0 | FRONT LEFT ARM (LOWER) ASSY | 左前下摇臂焊接组合 | 1 | F14 | CF500-3 | 1
1 | 901-06.08.00 | 9010-060800 | BALL PIN(RH) | 右球销组合 | 1 | F15 | CF500-3 | 1
1 | 901-06.08.00 | 9010-060800 | BALL PIN(RH) | 右球销组合 | 1 | F15 | CF500-3 | 1
2 | 903-06.00.03 | 9030-060003 | RUBBER SUPPORT | 橡胶支座 | 2 | F15 | CF500-3 | 1
3 | 903-06.00.02 | 9030-060002 | RETAINING COVER | 扭力杆压盖 | 2 | F15 | CF500-3 | 1
4 | GB5789 M8×16 | 30006-080016840 | BOLT M8×16 | 六角法兰螺栓 | 4 | F15 | CF500-3 | 6
5 | GB5789 M10×1.25×100 | 30006-102100840 | BOLT M10×1.25×100 | 六角法兰螺栓 | 4 | F15 | CF500-3 | 6
6 | 901-06.09.00 | 9010-060900 | DUST CAP | 防尘盖 | 8 | F15 | CF500-3 | 1
8 | GB1152 M6 | 3120100 | OIL CUP | 油杯 | 4 | F15 | CF500-3 | 2
9 | GB13871 FB 42×62×8 | 30500-042800N | SEAL RING FB 42×62×8 | 密封圈 | 4 | F15 | CF500-3 | 1
10 | GB/T276 6206-2RS | 30400-03081 | BEARING 6206 | 6206轴承 | 4 | F15 | CF500-3 | 1
11 | 903-05.00.03 | 9030-050003 | SPACER | 中间隔套 | 2 | F15 | CF500-3 | 1
13 | 903-06.00.10 | 9030-060010 | HOLDER,REAR WHEEL SHAFT | 后轮轴支座组合 | 2 | F15 | CF500-3 | 1
14 | GB5789 M12×1.25×60 | 30006-122060840 | BOLT M12×1.25×60 | 六角法兰螺栓 | 4 | F15 | CF500-3 | 6
15 | GB6187 M10×1.25 | 30204-102840 | LOCK NUT M10×1.25 | 自锁螺母 | 16 | F15 | CF500-3 | 6
16 | 903-06.06.00 | 9030-060600 | REAR SHOCK ABSORBER | 后减震器总成 | 2 | F15 | CF500-3 | 1
17 | GB6187 M12×1.25 | 30204-122840 | LOCK NUT M12×1.25 | 自锁螺母 | 4 | F15 | CF500-3 | 6
18 | GB5789 M10×1.25×70 | 30006-102070840 | BOLT M10×1.25×70 | 六角法兰螺栓 | 8 | F15 | CF500-3 | 6
19 | 901-05.00.03 | 9010-050003 | CAP, BUFFERING COLLAR | 缓冲套护盖 | 16 | F15 | CF500-3 | 2
20 | 901-05.05.00 | 9010-050500 | BUFFERING COLLAR | 缓冲套组合 | 8 | F15 | CF500-3 | 1
21 | 903-06.03.00 | 9030-060300 | REAR RIGHT ARM (UPPER) | 右后上摇臂焊接组件 | 1 | F15 | CF500-3 | 1
22 | 903-05.00.04 | 9030-050004 | SUSPENSION PROTECTOR | 悬挂挡泥板 | 2 | F15 | CF500-3 | 1
23 | 903-06.04.00 | 9030-060400 | REAR RIGHT ARM (LOWER) | 右后下摇臂焊接组件 | 1 | F15 | CF500-3 | 1
24 | GB5789 M6×12 | 30006-060012840 | BOLT M6×12 | 六角法兰螺栓 | 4 | F15 | CF500-3 | 6
25 | 903-06.01.00 | 9030-060100 | REAR LEFT ARM (UPPER) | 左后上摇臂焊接组件 | 1 | F15 | CF500-3 | 1
26 | 903-06.05.00 | 9030-060500 | TORSION BAR COMP. | 扭力杆焊接组件 | 1 | F15 | CF500-3 | 1
27 | 903-06.02.00 | 9030-060200 | REAR LEFT ARM (LOWER) | 左后下摇臂焊接组件 | 1 | F15 | CF500-3 | 1
28 | 901-06.07.00 | 9010-060700 | BALL PIN (LH) | 左球销组合 | 1 | F15 | CF500-3 | 1
28 | 901-06.07.00 | 9010-060700-1000 | BALL PIN (LH) | 左球销组合 | 1 | F15 | CF500-3 | 1
29 |  | 9030-0604A0 | REAR RIGHT ARM (LOWER) ASSY | 右后下摇臂焊接组合 | 1 | F15 | CF500-3 | 1
30 |  | 9030-0603A0 | REAR RIGHT ARM (UPPER) ASSY | 右后上摇臂焊接组合 | 1 | F15 | CF500-3 | 1
31 |  | 9030-0601A0 | REAR LEFT ARM (UPPER) ASSY | 左后上摇臂焊接组合 | 1 | F15 | CF500-3 | 1
32 |  | 9030-0602A0 | REAR LEFT ARM (LOWER) ASSY | 左后下摇臂焊接组合 | 1 | F15 | CF500-3 | 1
1 | GB845 ST4.2×13 | 30110-421130040 | TAPPING SCREW ST4.2×13 | 自攻螺钉 | 8 | F16 | CF500-3 | 6
2-1 | GB15766.1 R10W 12V | 3112015 | BULB 10W 12V | 灯泡 | 2 | F16 | CF500-3 | 2
2-2 | GB15766.1 5W 12V | 3112017 | BULB 5W 12V | 灯泡 | 2 | F16 | CF500-3 | 2
3-1 | 903-16.03.20 | 9030-160320 | FRONT TURNING LIGHT (RH) | 前右转向灯 | 1 | F16 | CF500-3 | 1
3-2 | 903-16.05.20 | 9030-160520 | FRONT POSITION LIGHT (RH) | 前右位置灯 | 1 | F16 | CF500-3 | 1
4-1 | 903-16.03.10 | 9030-160310 | FRONT TURNING LIGHT (LH) | 前左转向灯 | 1 | F16 | CF500-3 | 1
4-2 | 903-16.05.10 | 9030-160510 | FRONT POSITION LIGHT (LH) | 前左位置灯 | 1 | F16 | CF500-3 | 1
1 | GB845 ST4.2×13 | 30110-420130040 | TAPPING SCREW ST4.2×13 | 自攻螺钉 | 8 | F17 | CF500-3 | 6
2 | GB15766.1 R10W 12V | 3112015 | BULB R10W 12V | 灯泡 | 2 | F17 | CF500-3 | 2
3 | GB845 ST4.2×13 | 30110-421130040 | TAPPING SCREW ST4.2×13 | 自攻螺钉 | 8 | F17 | CF500-3 | 6
4 | GB15766.1 P21/5W 12V | 3112004 | BULB P21/5W 12V | 灯泡 | 2 | F17 | CF500-3 | 2
5-1 | 903-16.02.20 | 9030-160220 | TAIL LIGHT COMP.(RH) | 右组合尾灯 | 1 | F17 | CF500-3 | 1
5-2 | 903-16.02.20A | 9030-160220-A000 | TAIL LIGHT COMP.(RH) | 右组合尾灯 | 1 | F17 | CF500-3 | 1
6-1 | 903-16.02.10 | 9030-160210 | TAIL LIGHT COMP.(LH) | 左组合尾灯 | 1 | F17 | CF500-3 | 1
6-2 | 903-16.02.10A | 9030-160210-A000 | TAIL LIGHT COMP.(LH) | 左组合尾灯 | 1 | F17 | CF500-3 | 1
7 | 902-16.04.10 | 9020-160410 | LICENSE PLATE LIGHT | 牌照灯 | 1 | F17 | CF500-3 | 1
8 | GB15766.1 W5W 12V | 3112017 | BULB W5W 12V | 灯泡 | 1 | F17 | CF500-3 | 2
9 | GB818 M5×12 | 30105-050012440 | SCREW M5×12 | 螺钉 | 1 | F17 | CF500-3 | 6
1 | GB 819.1 M6×25 | 30107-060025410 | SCREW M6×25 | 螺钉 | 4 | F18 | CF500-3 | 6
2 | GB6177 M6 | 30202-060140 | NUT M6 | 螺母 | 4 | F18 | CF500-3 | 6
3 | GB818 M5×12 | 30105-050012440 | SCREW,M5×12 | 螺钉 | 4 | F18 | CF500-3 | 6
4 | 903-01.02.20 | 9030-010220 | LOCK PLATE,SEAT | 座垫锁板 | 2 | F18 | CF500-3 | 1
5 | GB5789 M6×12 | 30006-060012840 | BOLT M6×12 | 螺栓 | 3 | F18 | CF500-3 | 6
6 | 903-01.01.12 | 9030-010112 | COVER,IGNITION SWITCH | 点火开关锁盖 | 1 | F18 | CF500-3 | 1
7 | 903-01.00.00 | 9030-010000 | LOCK SET ASSY. | 锁具总成 | 1 | F18 | CF500-3 | 1
8 | 901-15.05.00 | 9010-150500 | SWITCH,REAR BRAKE | 后制动开关 | 1 | F18 | CF500-3 | 1
9 | 901-15.00.02 | 9010-150002 | RUBBER RING,AUXILIARY RELAY | 辅助继电器橡胶圈 | 3 | F18 | CF500-3 | 6
10 | 901-15.03.50 | 9010-150350 | AUXILIARY RELAY | 辅助继电器 | 3 | F18 | CF500-3 | 1
11-1 | 903-15.01.00-1 | 9030-150100-1000 | MAIN CABLE | 主电缆 | 1 | F18 | CF500-3 | 1
11-2 | 903-15.11.00 -1 | 9030-151100-1000 | MAIN CABLE(FOR LCD) | 主电缆 | 1 | F18 | CF500-3 | 1
11-3 | 903-15.12.00 | 9030-151200 | MAIN CABLE | 主电缆 | 1 | F18 | CF500-3 | 1
11-4 | 903-15.13.00 | 9030-151300 | MAIN CABLE(FOR LCD) | 主电缆 | 1 | F18 | CF500-3 | 1
12 | 901-15.00.04 | 9010-150004 | TIE BAND | 扎带 | 15 | F18 | CF500-3 | 6
13 | 803-04.08.00 | 8030-040800 | CLAMP,NUT M6 | M6螺母夹 | 3 | F18 | CF500-3 | 6
14 | 803-15.14.00 | 8030-151400 | SHUNT RELAY | 分流继电器 | 3 | F18 | CF500-3 | 1
15 | GB9074.1 M6×16 | 30112-060016440 | SCREW UNIT M6×16 | 螺钉组合件 | 3 | F18 | CF500-3 | 6
16 | 903-15.03.00 | 9030-150300 | AUXILIARY CABLE | 副电缆 | 1 | F18 | CF500-3 | 1
17 | CF188-152000 | 0180-152000 | IGNITION COIL | 点火线圈 | 1 | F18 | CF500-3 | 1
18 | GB5789 M6×20 | 30006-060020840 | BOLT M6×20 | 螺栓 | 2 | F18 | CF500-3 | 6
19 | CF188-151000 | 0180-151000 | REGULATOR | 调压整流器 | 1 | F18 | CF500-3 | 1
20 | GB5789 M6×25 | 30006-060025840 | BOLT M6×25 | 螺栓 | 2 | F18 | CF500-3 | 6
21 | CF188-153000 | 0180-153000 | CDI UNIT | 点火器 | 1 | F18 | CF500-3 | 1
22 | 901-15.03.01 | 9010-150301 | FUSE(20A) | 保险丝(20A) | 1 | F18 | CF500-3 | 2
23 | 901-15.03.10 | 9010-150310-1000 | STARTER RELAY | 起动继电器 | 1 | F18 | CF500-3 | 1
23-1 | 9010-150311 | 9010-150311 | STARTER RELAY | 起动继电器 | 1 | F18 | CF500-3 | 1
24 | 50215070000 | 5020-150700 | HORN | 电喇叭12V | 1 | F18 | CF500-3 | 1
25 | 903-15.02.00 | 9030-150200 | STARTING TERMINAL CABLE COMP. | 起动电极线与负极线组合 | 1 | F18 | CF500-3 | 1
26 | CF250T-470008 | 8010-150003 | TIE BAND | 扎带 | 6 | F18 | CF500-3 | 6
27 | CF250T-470003 | 8010-150002 | CUSHION ,FLASHER | 闪烁器缓冲垫 | 1 | F18 | CF500-3 | 6
28 | 901-15.03.40 | 9010-150340 | FLASHER | 闪烁器 | 1 | F18 | CF500-3 | 1
29-1 | 6-M-18.JB/T4282 | 31021800 | BATTERY | 蓄电池 | 1 | F18 | CF500-3 | 1
29-2 | 6-M-30.JB/T4282 | 31023000 | BETTERY | 蓄电池 | 1 | F18 | CF500-3 | 1
30 | 903-15.04.00 | 9030-150400 | PARKING SWITCH | 驻车开关 | 1 | F18 | CF500-3 | 1
31 | 9060-152100 | 9060-152100 | BELT ,BETTERY | 电池提带 | 1 | F18 | CF500-3 | 1
1 | 901-15.06.01 | 9010-150601 | FUSE(10A) | 保险丝(10A) | 6 | F18 | CF500-3 | 2
2 | 901-15.06.02 | 9010-150602 | FUSE(15A) | 保险丝(15A) | 2 | F19 | CF500-3 | 2
3 | 901-15.06.03 | 9010-150603 | COVER, FUSE BOX | 保险盒壳 | 2 | F19 | CF500-3 | 1
4 | 901-15.06.00 | 9010-150600 | FUSE BOX | 保险盒组合 | 2 | F19 | CF500-3 | 1
5 | 903-15.09.20 | 9030-150920 | ALTO SPEAKER | 中音喇叭 | 2 | F19 | CF500-3 | 1
6 | GB5789 M6×12 | 30006-060012840 | BOLT M6×12 | 螺栓 | 4 | F19 | CF500-3 | 6
7 | 903-15.09.40 | 9030-150940 | BASS SPEAKER | 低音炮 | 1 | F19 | CF500-3 | 1
8 | GB845 ST4.2×13 | 30110-420130040 | TAPPING SCREW ST4.2×13 | 自攻螺钉 | 2 | F19 | CF500-3 | 6
9 | 903-15.09.30 | 9030-150930 | AUDIO HOST | 音响主机 | 1 | F19 | CF500-3 | 1
10 | 903-15.09.50 | 9030-150950 | ANTENNA COMP. | 天线总成 | 1 | F19 | CF500-3 | 1
11 | GB845 ST3.5×9.5 | 30110-350095040 | TAPPING SCREW ST3.5×9.5 | 自攻螺钉 | 2 | F19 | CF500-3 | 6
12 | 903-15.07.20 | 9030-150720 | CONTROL UNIT | 绞盘控制盒 | 1 | F19 | CF500-3 | 1
13 | 903-15.09.60 | 9030-150960 | HARNESS,SOUND SYSTEM | 音响线缆 | 1 | F19 | CF500-3 | 1
14 | 803-15.03.00 | 8030-150300 | CLOCK ADJUSTING BUTTON | 时钟调整按钮 | 2 | F19 | CF500-3 | 1
15 | GB845 ST4.8×25 | 30110-480250040 | TAPPING SCREW ST4.8×25 | 自攻螺钉 | 4 | F19 | CF500-3 | 6
17 | 903-15.00.02 | 9030-150002 | RIGHT FOAM BLOCK,BATTERY | 蓄电池右泡沫垫 | 1 | F19 | CF500-3 | 1
18 | 606-15.07.00 | 6060-150700 | TIE BAND, BATTERY | 蓄电池拉带 | 1 | F19 | CF500-3 | 1
19 | 901-08.01.04 | 9010-080104 | CIRCLIP | 卡圈 | 1 | F19 | CF500-3 | 6
20-1 | 903-15.07.50 | 9030-150750 | WINCH CONTROL LEVER | 绞盘控制手柄 | 1 | F19 | CF500-3 | 1
20-2 | 903-15.07.50 | 9030-150750-1000 | WINCH CONTROL LEVER | 绞盘控制手柄 | 1 | F19 | CF500-3 | 1
1 | 903-08.05.00 | 9030-080500 | HANDBRAKE ASSY. | 手刹组件 | 1 | F20 | CF500-3 | 1
2 | GB5789 M6×16 | 30006-060016840 | BOLT M6×16 | 螺栓 | 3 | F20 | CF500-3 | 6
3 | 903-08.02.00 | 9030-080200 | CABLE,HANDBRAKE | 手刹拉索 | 1 | F20 | CF500-3 | 1
4 | 903-08.00.06 | 9030-080006 | CABLE CLIP | 拉索卡片 | 1 | F20 | CF500-3 | 1
5 | GB5789 M8×20 | 30006-080020840 | BOLT | 螺栓 | 4 | F20 | CF500-3 | 6
6 | 903-08.08.70 | 9030-0808A0 | FRONT BRAKE PAD (RH) | 前制动片 (右) | 1 | F20 | CF500-3 | 1
7 | 903-08.08.80 | 9030-0808B0 | FRONT BRAKE PAD (LH) | 前制动片 (左) | 2 | F20 | CF500-3 | 1
8 | 901-08.01.04 | 9010-080104 | CIRCLIP | 卡圈 | 1 | F20 | CF500-3 | 6
9 | GB5789 M6×10 | 30006-060010840 | HEX BOLT | 六角法兰螺栓 | 4 | F20 | CF500-3 | 6
11 | GB882 7×15 | 30904-0701510 | PIN SHAFT | 销轴 | 1 | F20 | CF500-3 | 6
12 | GB91 1.6×25 | 30903-0162520 | PIN | 开口销 | 1 | F20 | CF500-3 | 6
13 | GB5789 M6×12 | 30006-060012840 | BOLT | 螺栓 | 4 | F20 | CF500-3 | 6
14 | GB5789 M8×25 | 30006-080025840 | BOLT | 螺栓 | 2 | F20 | CF500-3 | 6
15 | GB5789 M8×14 | 30006-080014840 | BOLT | 螺栓 | 1 | F20 | CF500-3 | 6
16 | GB848 12 | 30300-120142 | WASHER | 垫圈 | 1 | F20 | CF500-3 | 6
17 | GB6177 M6 | 30202-060140 | NUT | 螺母 | 1 | F20 | CF500-3 | 6
18 | 903-08.03.00 | 9030-080300 | PARKING CALIPER | 驻车钳 | 1 | F20 | CF500-3 | 1
19 | GB6177 M10×1.25 | 30204-102840 | NUT | 螺母 | 2 | F20 | CF500-3 | 6
20 | GB70 M10×1.25×20 | 30102-102020840 | SCREW | 内六角螺钉 | 2 | F20 | CF500-3 | 6
21 | 901-08.05.00 | 9010-080500 | REAR CALIPER | 后刹钳体 | 1 | F20 | CF500-3 | 1
22 | 901-08.05.10 | 9010-0805A0 | REAR BRAKE PAD (LH) | 后制动片(左） | 1 | F20 | CF500-3 | 1
23 | 903-08.00.10 | 9030-080010 | OIL CUP BRACKET | 油杯支架 | 1 | F20 | CF500-3 | 1
24 | 903-08.01.00 | 9030-080100 | HYDRAULIC BRAKE ASSY | 液压制动器 | 1 | F20 | CF500-3 | 1
24 | 903-08.01.00 | 9030-0801A0 | HYDRAULIC BRAKE ASSY | 液压制动器 | 1 | F20 | CF500-3 | 1
25 | 901-30.00.02 | 9010-300002 | WASHER | φ10垫片 | 2 | F20 | CF500-3 | 6
26 | 903-08.00.07 | 9030-080007-1000 | SPRING, HANDBRAKE SWITCH | 手刹开关弹簧 | 1 | F20 | CF500-3 | 6
26 | 903-08.00.07 | 9030-080007 | SPRING, HANDBRAKE SWITCH | 手刹开关弹簧 | 1 | F20 | CF500-3 | 6
27 | 901-08.03.22 | 9010-0803A0 | REAR BRAKE PAD (RH) | 后制动片(右） | 1 | F20 | CF500-3 | 1
28 | GB5789 M8×30 | 30006-080030840 | BOLT | 螺栓 | 1 | F20 | CF500-3 | 6
29 | 903-08.01.50 | 9030-080150 | FRONT CALIPER(RH) | 前刹右钳体 | 1 | F20 | CF500-3 | 1
30 | 903-08.01.60 | 9030-080160 | FRONT CALIPER(LH) | 前刹左钳体 | 1 | F20 | CF500-3 | 1
31 |  | 9010-080301 | SLIDING SHAFT | 滚动轴 | 2 | F20 | CF500-3 | 2
32 |  | 9030-080130 | UPPER FLUID HOSE, FRONT BRAKE | 前刹上油管 | 1 | F20 | CF500-3 | 1
33 |  | 9030-080140 | LOWER FLUID HOSE, FRONT BRAKE | 前刹下油管 | 1 | F20 | CF500-3 | 1
34 |  | 9030-080120 | MASTER CYLINDER | 制动总泵 | 1 | F20 | CF500-3 | 1
35 |  | 9030-080170 | FLUID HOSE, REAR BRAKE | 后刹油管 | 1 | F20 | CF500-3 | 1
36 |  | 9030-080301 | TORSION SPRING | 扭簧 | 1 | F20 | CF500-3 | 1
1 | 903-18.06.00-1 | 9030-180600-1000 | ENGINE OIL HOSE 1 | 发动机机油管组件I | 1 | F21-1 | CF500-3 | 1
2 | 903-18.07.00 | 9030-180700 | ENGINE OIL HOSE 2 | 发动机机油管组件II | 1 | F21-1 | CF500-3 | 1
3 | QCT 620 12-22 | 30604-116500 | CIRCLIP φ17.5 | A型螺钉环箍 | 8 | F21-1 | CF500-3 | 6
4 | 903-18.00.20 | 9030-180020 | OIL HOSE(RH) | 右机油管 | 1 | F21-1 | CF500-3 | 1
5 | 903-18.00.10 | 9030-180010 | OIL HOSE(LH) | 左机油管 | 1 | F21-1 | CF500-3 | 1
6 | 903-18.00.03 | 9030-180003 | STEEL OIL HOSE(RH) | 右钢油管 | 1 | F21-1 | CF500-3 | 1
7 | 903-18.00.04 | 9030-180004 | STEEL OIL HOSE(LH) | 左钢油管 | 1 | F21-1 | CF500-3 | 1
8 | GB5789 M6×20 | 30006-060020840 | BOLT M6×20 | 螺栓 | 8 | F21-1 | CF500-3 | 6
9 | 903-18.00.07 | 9030-180007 | CLASP,OIL HOSE | 油管卡扣 | 3 | F21-1 | CF500-3 | 1
10 | 903-18.00.08 | 9030-180008 | RUBBER COLLAR,HOSE | 油管橡胶套 | 6 | F21-1 | CF500-3 | 6
11 | 903-18.00.05 | 9030-180005 | FRONT OIL HOSE,(RH) | 前右机油管 | 1 | F21-1 | CF500-3 | 1
12 | 903-18.00.33 | 9030-180033 | FRONT OIL HOSE,(LH) | 前左机油管 | 1 | F21-1 | CF500-3 | 1
13 | GB5789 M6×25 | 30006-060025840 | BOLT M6×25 | 螺栓 | 4 | F21-1 | CF500-3 | 6
14 | 50203100002 | 5020-031002 | RUBBER COLLAR,FRONT LICENSE PLATE BRACKET | 前牌照支架橡胶套衬管 | 4 | F21-1 | CF500-3 | 6
15 | 50203100001 | 5020-031001 | RUBBER,FRONT LICENSE PLATE BRACKET | 前牌照支架橡胶套 | 4 | F21-1 | CF500-3 | 6
16 | 903-18.11.00 | 9030-181100 | RADIATOR,OIL | 机油散热器 | 1 | F21-1 | CF500-3 | 1
17 | 903-18.01.00 | 9030-180100 | RADIATOR COMP. | 散热器组件 | 1 | F21-1 | CF500-3 | 1
18 | 901-18.02.00 | 9010-180200 | RADIATOR FAN | 风扇电机组合 | 1 | F21-1 | CF500-3 | 1
19 | CF250T-420500 | 0010-135000 | THERMOSWITCH | 热敏开关 | 1 | F21-1 | CF500-3 | 1
20 | CF188-023500 | 0180-023500 | CLIP ,WATER PIPE | 水管卡箍组件 | 8 | F21-1 | CF500-3 | 1
21 | 903-18.00.31 | 9030-180031 | WATER HOSE,WATER FILLING PORT | 加水口体水管 | 1 | F21-1 | CF500-3 | 1
22 | 803-18.00.01 | 8030-180001 | WATER FILLING PORT | 加水口体 | 1 | F21-1 | CF500-3 | 1
23 | CF250T-420400 | 8010-180024 | CAP, WATER FILLING PORT | 加水口体盖 | 1 | F21-1 | CF500-3 | 1
24 | 903-18.02.00-1 | 9030-180200 | WATER INLET HOSE,RADIATOR | 散热器进水管 | 1 | F21-1 | CF500-3 | 1
25 | 903-18.00.71 | 9030-180071 | CLIP,JOINT | 转接扣 | 4 | F21-1 | CF500-3 | 6
26 | 903-18.00.02-1 | 9030-180002-1000 | STEEL WATER HOSE(RH) | 右钢水管 | 1 | F21-2 | CF500-3 | 1
27 | 903-18.00.01-1 | 9030-180001-1000 | STEEL WATER HOSE(LH) | 左钢水管 | 1 | F21-2 | CF500-3 | 1
28 | 903-18.00.09 | 9030-180009 | RUBBER COLLAR,WATER HOSE | 水管橡胶套 | 4 | F21-2 | CF500-3 | 2
29 | 903-18.00.06 | 9030-180006 | CLASP,WATER HOSE | 水管环扣 | 2 | F21-2 | CF500-3 | 1
30 | 903-18.04.00 | 9030-180400 | WATER OUTLET HOSE,ENGINE | 发动机出水管 | 1 | F21-2 | CF500-3 | 1
31 | 903-18.05.00 | 9030-180500 | WATER INLET HOSE,ENGINE | 发动机进水管 | 1 | F21-2 | CF500-3 | 1
32 | 903-18.03.00-1 | 9030-180300 | WATER OUTLET HOSE,RADIATOR | 散热器出水管 | 1 | F21-2 | CF500-3 | 1
33 | 901-18.00.05 | 9010-180005 | OVERFLOW PIPE,RESERVOIR TANK | 副水箱溢流管 | 1 | F21-2 | CF500-3 | 1
34 | QC/T 621 A8 | 30601-108020 | CLAMP A8 | 卡箍(φ8A形) | 2 | F21-2 | CF500-3 | 6
35 | 903-18.13.01 | 9030-181301 | WATER HOSE,RESERVOIR TANK | 副水箱水管 | 1 | F21-2 | CF500-3 | 1
36 | 903-18.12.00 | 9030-181200 | RESERVOIR TANK COMP. | 副水箱组合 | 1 | F21-2 | CF500-3 | 1
37 | QC/T 621 A 10.5 | 30601-110520 | CLAMP A10.5 | 卡箍(φ10.5A形) | 1 | F21-2 | CF500-3 | 6
38 | GB5789 M6×12 | 30006-060012840 | BOLT M6×12 | 螺栓 | 2 | F21-2 | CF500-3 | 6
39 | 903-18.00.32 | 9030-180032 | PROTECTOR1,SPRING | 弹簧护套1(170) | 3 | F21-2 | CF500-3 | 3
40 | 903-18.00.33 | 9030-180033 | PROTECTOR2,SPRING | 弹簧护套2(320) | 1 | F21-2 | CF500-3 | 1
41 | GB9074.1 M6×16 | 30112-060016440 | SCREW M6×16 | 螺钉 | 5 | F21-2 | CF500-3 | 6
42 | CF188-011006 | 0180-011006 | WASHER 14 | 垫片 14 | 4 | F21-2 | CF500-3 | 1
43 | 803-04.08.00 | 8030-040800 | CLIP,NUT M6 | M6螺母夹 | 4 | F21-2 | CF500-3 | 6
44 | 605-18.00.06 | 6050-180006 | RUBBER WASHER | 包胶垫圈 | 1 | F21-2 | CF500-3 | 6
1 | 903-04.00.01 | 9030-040001 | PROTECTOR,BUMPER | 保险杠装饰罩 | 1 | F22 | CF500-3 | 1
2 | GB5789 M10×1.25×20 | 30006-102020810 | BOLT M10×1.25×20 | 螺栓 | 2 | F22 | CF500-3 | 6
3 | GB5789 M8×20 | 30006-080020840 | BOLT M8×20 | 螺栓 | 3 | F22 | CF500-3 | 6
4 | GB5789 M10.X1.25X90 | 30006-102090840 | BOLT M10×1.25×90 | 螺栓 | 2 | F22 | CF500-3 | 6
7 | 901-04.00.27 | 9010-040027 | CAP,BUMPER | 保险杠装饰盖 | 4 | F22 | CF500-3 | 1
8 | GB845 ST4.2×16 | 30110-420160040 | TAPPING SCREW ST4.2×16 | 自攻螺钉 | 8 | F22 | CF500-3 | 6
9 | 903-23.10.00 | 9030-231000 | FRONT BUMPER | 前保险杠焊接组件 | 1 | F22 | CF500-3 | 1
10 | GB5789 M8X16 | 30006-080016840 | BOLT M8×16 | 螺栓 | 2 | F22 | CF500-3 | 6
11 | GB5789 M10×1.25×45 | 30006-102045840 | BOLT M10×1.25×45 | 螺栓 | 4 | F22 | CF500-3 | 6
12 | GB6187 M10×1.25 | 30204-102840 | LOCK NUT M10×1.25 | 自锁螺母 | 8 | F22 | CF500-3 | 6
13 | 903-23.21.00-2 | 9030-232100-2000 | RIGHT SIDE BAR | 顶梁右侧焊接组件 | 1 | F22 | CF500-3 | 1
14-1 | 903-15.07.00 | 9030-1507A0 | WINCH ASSY | 电动绞盘 | 1 | F22 | CF500-3 | 1
14-2 | 903-15.07.00 | 9030-1507D0 | WINCH ASSY | 电动绞盘 | 1 | F22 | CF500-3 | 1
14-3 | 903-15.07.00 | 9030-1507E0 | WINCH ASSY | 电动绞盘 | 1 | F22 | CF500-3 | 1
15 | GB6187 M8 | 30204-080840 | NUT M8 | 螺母 | 3 | F22 | CF500-3 | 6
16 | GB5789 M10×1.25×20 | 30006-102020840 | BOLT M10×1.25×20 | 螺栓 | 12 | F22 | CF500-3 | 6
17 | 903-23.22.00-1 | 9030-232200-1000 | TOP BAR | 顶梁上侧焊接组件 | 1 | F22 | CF500-3 | 1
18 | 903-23.25.00-1 | 9030-232500-1000 | TOP BAR 2 | 顶梁上侧焊接组件2 | 1 | F22 | CF500-3 | 1
19 | 903-23.24.00-2 | 9030-232400-2000 | LEFT SIDE BAR | 顶梁左侧焊接组件 | 1 | F22 | CF500-3 | 1
20 | 903-23.23.00-1 | 9030-232300-1000 | REAR SIDE BAR | 顶梁后侧焊接组件 | 1 | F22 | CF500-3 | 1
22 | GB5789 M10×1.25×50 | 30006-102050840 | BOLT | 螺栓 | 4 | F22 | CF500-3 | 6
23 | 903-26.00.20 | 9030-260020 | BRACKET,REAR VIEW MIRROR,(RH) | 右后视镜安装支架组合 | 1 | F22 | CF500-3 | 1
24 | 519-20.03.00 | 5190-200300 | REAR VIEW MIRROR(RH) | 右后视镜 | 1 | F22 | CF500-3 | 1
25 | 903-26.00.10 | 9030-260010 | BRACKET,REAR VIEW MIRROR,(LH) | 左后视镜安装支架组合 | 1 | F22 | CF500-3 | 1
26 | 519-20.02.00 | 5190-200200 | REAR VIEW MIRROR(LH) | 左后视镜 | 1 | F22 | CF500-3 | 1
27 | GB5789 M8×20 | 30006-080020840 | BOLT M8×20 | 螺栓 | 4 | F22 | CF500-3 | 6
28 |  | 9030-150730 | CABLE PULLEY | 拉索滑轮 | 1 | F22 | CF500-3 | 1
29 | 903-15.07.40 | 9030-150740 | WINCH MOTOR | 绞盘电机 | 1 | F22 | CF500-3 | 1
1 | 903-03.01.00-2 | 9030-030100-2000 | FRAME ASSY | 车架焊接组件 | 1 | F23-1 | CF500-3 | 1
2 | 903-03.73.00 | 9030-037300 | LOWER BRACKET,RADIATOR | 散热器下安装支架组合 | 1 | F23-1 | CF500-3 | 1
3 | GB5789 M6×12 | 30006-060012840 | BOLT M6×12 | 螺栓 | 20 | F23-1 | CF500-3 | 6
4 | 903-03.74.00 | 9030-037400 | MOUNT BRACKET,STEERING GEARBOX | 方向机安装支架组合 | 1 | F23-1 | CF500-3 | 1
5 | GB5789 M10×1.25×20 | 30006-102020840 | BOLT M10×1.25×20 | 螺栓 | 4 | F23-1 | CF500-3 | 6
6 | 901-00.02.00 | 9010-000200 | CUSHION BLOCK,CONNECTION | 连接缓冲块 | 4 | F23-1 | CF500-3 | 1
7 | 903-03.75.00 | 9030-037500 | BRACKET,DUMP BOX | 货箱安装支架组合 | 1 | F23-1 | CF500-3 | 1
8 | GB5789 M8×20 | 30006-080020840 | BOLT M8×20 | 螺栓 | 4 | F23-1 | CF500-3 | 6
9 | 903-03.71.00 | 9030-037100 | TOWING BRACKET ASSY. | 拖挂支架组合 | 1 | F23-1 | CF500-3 | 1
9-1 |  | 9030-400100 | TOWING BRACKET ASSY. | 拖挂支架组合 | 1 | F23-1 | CF500-3 | 1
9-2 |  | 9030-4001A0 | TOWING BRACKET ASSY. | 拖挂支架组合 | 1 | F23-1 | CF500-3
10 | GB5789 M10×1.25×90 | 30006-102090840 | BOLT M10×1.25×90 | 螺栓 | 2 | F23-1 | CF500-3 | 6
11 | 903-03.78.00 | 9030-037800 | SEAT,AIR SPRING(RH) | 右空气弹簧安装座焊接组件 | 1 | F23-1 | CF500-3 | 1
12 | 903-03.77.00 | 9030-037700 | SEAT,AIR SPRING(LH) | 左空气弹簧安装座焊接组件 | 1 | F23-1 | CF500-3 | 1
13 | GB6187 M10 | 30204-102840 | NUT M10 | 螺母 | 6 | F23-1 | CF500-3 | 6
14 | GB5789 M12×1.25×145 | 30006-122145840 | BOLT M12×1.25×145 | 螺栓 | 2 | F23-1 | CF500-3 | 6
15 | GB6187 M12 | 30204-122840 | NUT M12 | 螺母 | 2 | F23-1 | CF500-3 | 6
16 | 903-04.00.07 | 9030-040007 | REAR FLOOR PLATE | 后底板 | 1 | F23-1 | CF500-3 | 1
17 | 903-04.00.17 | 9030-040017 | FRONT FLOOR PLATE | 前底板 | 1 | F23-1 | CF500-3 | 1
18 | 903-22.00.06 | 9030-220006 | CUSHION,DUMP BOX | 货箱减震垫 | 2 | F23-1 | CF500-3 | 6
19 | 903-03.76.10 | 9030-037610 | BRACKET ASSY.,HEADLIGHT | 大灯支架焊接组合 | 1 | F23-1 | CF500-3 | 1
20 | GB5789 M8×16 | 30006-080016840 | BOLT M8×16 | 螺栓 | 2 | F23-1 | CF500-3 | 6
21 | GB70 M6×12 | 30102-060012840 | BOLT | 螺栓 | 4 | F23-1 | CF500-3 | 6
22 | GB5789 M10×1.25×25 | 30006-102025840 | BOLT | 螺栓 | 2 | F23-1 | CF500-3 | 6
23 | GB894.1 14 | 30801-01405 | CIRCLIP | 挡圈 | 2 | F23-1 | CF500-3 | 6
24 | GB95.1 14 | 30304-140440 | CIRCLIP | 垫圈 | 2 | F23-1 | CF500-3 | 6
25 | 903-10.15.71 | 9030-101571 | THROTTLE RETURN SPRING | 油门回位弹簧 | 1 | F23-1 | CF500-3 | 6
25 |  | 9030-101171 | THROTTLE RETURN SPRING | 油门回位弹簧 | 1 | F23-1 | CF500-3 | 6
26 | 903-10.03.00 | 9030-100300 | PEDAL ASSY.,THROTTLE | 油门踏板组件 | 1 | F23-2 | CF500-3 | 1
27 | 901-08.02.01 | 9010-080201 | RETURN SPRING，PEDAL | 踏杆回位弹簧 | 1 | F23-2 | CF500-3 | 6
28 | 901-08.02.03 | 9010-080203 | SWITCH SPRING，BRAKE | 刹车开关弹簧 | 1 | F23-2 | CF500-3 | 1
28 |  | 9010-080203-1000 | SWITCH SPRING，BRAKE | 刹车开关弹簧 | 1 | F23-2 | CF500-3 | 1
29 | 903-08.06.00 | 9030-080600 | BRAKE PEDAL ASSY. | 刹车踏板组件 | 1 | F23-2 | CF500-3 | 1
30 | GB5789 M6×30 | 30006-060030840 | BOLT M6×30 | 螺栓 | 1 | F23-2 | CF500-3 | 6
31 | 903-10.15.00 | 9030-101500 | THROTTLE CABLE | 油门拉索 | 1 | F23-2 | CF500-3 | 1
32 | 903-03.00.04 | 9030-030004 | HEAT INSULATION PLATE | 隔热板 | 1 | F23-2 | CF500-3 | 1
33 | GB12618 4×8 | 30902-0400820 | RIVET 4×8 | 抽心铆钉 | 2 | F23-2 | CF500-3 | 6
34-1 | 903-19.00.10 | 9030-190010 | VIN PLATE | 车架铭牌 | 1 | F23-2 | CF500-3 | 1
34-2 | 901-19.00.15 | 9010-190015 | VIN PLATE | 车架铭牌 | 1 | F23-2 | CF500-3 | 1
34-3 | CF250T-310010 | 8010-030008 | VIN PLATE | 车架铭牌 | 1 | F23-2 | CF500-3 | 1
35 | 901-02.00.06 | 9010-020006 | HEAT INSULATION PAPER | 隔热纸 | 1 | F23-2 | CF500-3 | 1
36 | GB5789 M6×10 | 30006-060010840 | BOLT M6×10 | 螺栓 | 1 | F23-2 | CF500-3 | 6
37 | GB6170 M6 | 30200-060840 | NUT M6 | 螺母 | 1 | F23-2 | CF500-3 | 6
38 | 903-37.09.01 | 9030-370901 | CUSHION RUBBER | 缓冲橡胶 | 4 | F23-2 | CF500-3 | 1
39 | 903-37.07.00 | 9030-370700 | LOCK HOOK | 锁钩焊接组合 | 2 | F23-2 | CF500-3 | 1
40 | 9020-400120 | 9020-400120 | FIXING BRACKET, HITCH BALL | 支架活动体组件 | 1 | F23-2 | CF500-3 | 1
41 | 9010-400102 | 9010-400102 | STAND COTTER PIN | 支架专用开口销 | 1 | F23-2 | CF500-3 | 1
42 | 9010-400103 | 9010-400103 | STAND PIN SHAFT | 支架专用销轴 | 1 | F23-2 | CF500-3 | 1
40 | 7020-401200 | 7020-401200 | SQUARE TUBE COMP. TRAILER,EU STANDARD | 欧标拖车方管组合 | 1 | F23-2 | CF500-3
41 | 9010-100102 | 9010-400102 | DEDICATED COLLAR PIN, BRACKET | 支架专用开口销 | 1 | F23-2 | CF500-3
42 | 9010-400103 | 9010-400103 | DEDICATED SHAFT PIN, BRACKET | 支架专用销轴 | 1 | F23-2 | CF500-3
43-1 | 901-20.50.00-1 | 9010-205000-1000 | TOWING HITCH BALL | 拖挂球头组合 | 1 | F23-2 | CF500-3 | 1
43-2 | 901-20.40.00 | 9010-204000 | TOWING HITCH BALL | 拖挂球头组合 | 1 | F23-2 | CF500-3 | 1
43-3 |  | 9010-205000 | TOWING HITCH BALL | 拖挂球头组合 | 1 | F23-2 | CF500-3 | 1
44 | 9030-400100-1 | 9030-400100-1000 | TOWING BRACKET WELDING ASSY. | 拖挂支架焊接组件 | 1 | F23-2 | CF500-3
1 | GB9074.1 M6×16 | 30112-060016440 | SCREW UNIT M6×16 | 螺钉组合件 | 30 | F24-1 | CF500-3 | 6
2 | GB6177 M6 | 30202-060140 | NUT M6 | 螺母 | 6 | F24-1 | CF500-3 | 6
3 | 903-22.00.04 | 9030-220004 | HOOK,BAND | 绑带拉钩 | 4 | F24-1 | CF500-3 | 1
4 | GB5789 M6×12 | 30006-060012840 | BOLT M6×12 | 螺栓 | 15 | F24-1 | CF500-3 | 6
5 | 803-04.08.00 | 8030-040800 | CLAMP,NUT M6 | M6螺母夹 | 8 | F24-1 | CF500-3 | 6
6-1 | 903-22.00.16 | 9030-220016-0Y20 | PROTECTOR(RH),DUMP BOX | 货箱右护板 | 1 | F24-1 | CF500-3 | 1
6-3 | 903-22.00.16 | 9030-220016-0G20 | PROTECTOR(RH),DUMP BOX | 货箱右护板 | 1 | F24-1 | CF500-3 | 1
6-4 | 903-22.00.16 | 9030-220016-0P10 | PROTECTOR(RH),DUMP BOX | 货箱右护板 | 1 | F24-1 | CF500-3 | 1
6-5 | 903-22.00.16 | 9030-220016-0R40 | PROTECTOR(RH),DUMP BOX | 货箱右护板 | 1 | F24-1 | CF500-3 | 1
6-6 | 903-22.00.16 | 9030-220016-0H20 | PROTECTOR(RH),DUMP BOX | 货箱右护板 | 1 | F24-1 | CF500-3 | 1
6-7 | 903-22.00.16 | 9030-220016-0R80 | PROTECTOR(RH),DUMP BOX | 货箱右护板 | 1 | F24-1 | CF500-3 | 1
6-8 | 903-22.00.16 | 9030-220016-0P20 | PROTECTOR(RH),DUMP BOX | 货箱右护板 | 1 | F24-1 | CF500-3 | 1
6-9 | 903-22.00.16 | 9030-220016-0P30 | PROTECTOR(RH),DUMP BOX | 货箱右护板 | 1 | F24-1 | CF500-3 | 1
6-10 | 903-22.00.16 | 9030-220016-0W00 | PROTECTOR(RH),DUMP BOX | 货箱右护板 | 1 | F24-1 | CF500-3 | 1
7 | 903-22.00.18 | 9030-220018 | WIRE RUBBER | 线束橡胶 | 2 | F24-1 | CF500-3 | 6
8 | 903-22.01.00 | 9030-220100 | DUMP BOX | 货箱焊接组合 | 1 | F24-1 | CF500-3 | 1
9 | 903-22.00.07 | 9030-220007 | DAMPER,TAILBOARD | 后挡板减震垫 | 2 | F24-1 | CF500-3 | 6
10 | 903-22.00.20 | 9030-220008 | BUSH,TAILBOARD | 后挡板衬套 | 2 | F24-1 | CF500-3 | 1
10 | 903-22.00.20 | 9030-220020 | BUSH,TAILBOARD | 后挡板衬套 | 2 | F24-1 | CF500-3 | 1
11 | GB5789 M6×25 | 30006-060025840 | BOLT M6×25 | 螺栓 | 2 | F24-1 | CF500-3 | 6
12 | 903-22.11.01 | 9030-221101 | PROTECTOR,DUMP SHAFT | 翻转轴护套 | 2 | F24-1 | CF500-3 | 6
13 | 903-22.00.09 | 9030-220009 | SPRING,DUMP | 翻转弹簧 | 2 | F24-1 | CF500-3 | 6
14 | 903-22.00.06 | 9030-220006 | CUSHION,DUMP BOX | 货箱减震垫 | 4 | F24-1 | CF500-3 | 1
15 | 903-22.11.02-1 | 9030-221102-1000 | BRACKET,DUMP | 翻转支架 | 2 | F24-1 | CF500-3 | 1
16 | 903-22.11.03 | 9030-221103 | BUSH,DUMP BRACKET | 翻转支架衬套 | 2 | F24-1 | CF500-3 | 6
17 | GB6187 M8 | 30204-080840 | NUT M8 | 螺母 | 8 | F24-1 | CF500-3 | 1
18 | 903-22.12.00 | 9030-221200 | AIR SPRING ASSY. | 空气弹簧总成 | 2 | F24-1 | CF500-3 | 1
19 | 903-22.11.10-1 | 9030-221110-1000 | DUMP BRACKET ASSY. | 翻转轴焊接组合 | 1 | F24-1 | CF500-3 | 1
20 | 903-22.00.05 | 9030-220005 | HOLDER,AIR SPRING | 空气弹簧支撑架 | 2 | F24-1 | CF500-3 | 1
21 | 903-22.13.00 | 9030-221300 | BRACKET,LICENSE PLATE | 牌照支架组合 | 1 | F24-2 | CF500-3 | 1
22 | 903-22.00.11 | 9030-220011 | PIN SHAFT,DUMP | 翻转销轴 | 2 | F24-2 | CF500-3 | 6
23 | GB97.1 12 | 30306-120142 | WASHER 12 | 垫圈 | 2 | F24-2 | CF500-3 | 6
24 | GB91 3.2×22 | 30903-0322240 | COTTER PIN 3.2×22 | 开口销 | 2 | F24-2 | CF500-3 | 1
25-1 | 903-22.00.15 | 9030-220015-0Y20 | PROTECTOR(LH),DUMP BOX | 货箱左护板 | 1 | F24-2 | CF500-3 | 1
25-3 | 903-22.00.15 | 9030-220015-0G20 | PROTECTOR(LH),DUMP BOX | 货箱左护板 | 1 | F24-2 | CF500-3 | 1
25-4 | 903-22.00.15 | 9030-220015-0P10 | PROTECTOR(LH),DUMP BOX | 货箱左护板 | 1 | F24-2 | CF500-3 | 1
25-5 | 903-22.00.15 | 9030-220015-0R40 | PROTECTOR(LH),DUMP BOX | 货箱左护板 | 1 | F24-2 | CF500-3 | 1
25-6 | 903-22.00.15 | 9030-220015-0H20 | PROTECTOR(LH),DUMP BOX | 货箱左护板 | 1 | F24-2 | CF500-3 | 1
25-7 | 903-22.00.15 | 9030-220015-0R80 | PROTECTOR(LH),DUMP BOX | 货箱左护板 | 1 | F24-2 | CF500-3 | 1
25-8 | 903-22.00.15 | 9030-220015-0P20 | PROTECTOR(LH),DUMP BOX | 货箱左护板 | 1 | F24-2 | CF500-3 | 1
25-9 | 903-22.00.15 | 9030-220015-0P30 | PROTECTOR(LH),DUMP BOX | 货箱左护板 | 1 | F24-2 | CF500-3 | 1
25-10 | 903-22.00.15 | 9030-220015-0W00 | PROTECTOR(LH),DUMP BOX | 货箱左护板 | 1 | F24-2 | CF500-3 | 1
26 | 903-22.00.12 | 9030-220012 | REAR SIDE SUPPORT(LH) | 左后边条 | 1 | F24-2 | CF500-3 | 1
27 | 903-22.00.13 | 9030-220013 | REAR SIDE SUPPORT(RH) | 右后边条 | 1 | F24-2 | CF500-3 | 6
28 | 901-04.00.89 | 9010-040089 | NYLON WASHER | 尼龙垫圈 6.5×12×1.5 | 14 | F24-2 | CF500-3 | 1
1 | 903-22.00.17 | 9030-220017 | RUBBER MAT,DUMP BOX | 货箱橡皮垫 | 1 | F25 | CF500-3 | 6
2 | GB5789 M6×12 | 30006-060012840 | BOLT M6×12 | 螺栓 | 2 | F25 | CF500-3 | 1
3 | 903-22.05.00 | 9030-220500 | HOOK,TAILBOARD | 后挡板拉钩支架组合 | 2 | F25 | CF500-3 | 6
4 | GB845 ST4.8×13 | 30110-480130040 | TAPPING SCREW ST4.8×13 | 自攻螺钉 | 4 | F25 | CF500-3 | 6
5 | CF250T-420002 | 8010-000004 | BOLT M6X14(STEP φ8×4) | 螺栓M6×14(台阶φ8×4) | 2 | F25 | CF500-3 | 1
6 | 903-22.08.10 | 9030-220810 | BRACKET,TAILBOARD | 后挡板支架组合 | 2 | F25 | CF500-3 | 1
7 | 903-22.00.01 | 9030-220001 | TAILBOARD | 后挡板 | 1 | F25 | CF500-3 | 1
8 | 903-22.12.10 | 9030-221210 | LOCK,BRACKET,TAILBOARD | 后挡板锁扣支架组合 | 2 | F25 | CF500-3 | 6
9 | GB5789 M6×30 | 30006-060030840 | BOLT M6×30 | 螺栓 | 4 | F25 | CF500-3 | 6
10 | GB6187 M5 | 30204-050840 | NUT M5 | 螺母 | 2 | F25 | CF500-3 | 1
11 | 519-16.02.30 | 5190-160230 | REAR REFLECTOR | 后反射器 | 2 | F25 | CF500-3 | 1
12 | 903-22.00.02 | 9030-220002 | RETAINER,ROTATE SHAFT | 旋转轴挡板 | 2 | F25 | CF500-3 | 1
13 | 903-22.00.14 | 9030-220014 | PROTECTOR,TAILBOARD | 货箱后护板 | 1 | F25 | CF500-3 | 1
1 | 903-32.01.00-2 | 9030-320000-2000 | GEARSHIFT UNIT | 换档机构组合 | 1 | F26 | CF500-3 | 1
2 | 903-32.01.10 | 9030-320110 | SHIFT LEVER KNOB | 换档手柄头组合 | 1 | F26 | CF500-3 | 1
3 | 905-32.01.21 | 9050-320121 | SELF-LOCKED PIN | 锁止销 | 1 | F26 | CF500-3 | 6
4 | GB5789 M8×20 | 30006-080020840 | BOLT M8×20 | 六角法兰螺栓 | 3 | F26 | CF500-3 | 1
5-1 | 903-32.01.90 | 9030-320190 | SHIFT LEVER COMP. | 换档摇臂及拉杆组合 | 1 | F26 | CF500-3 | 1
5 | 9010-320300-1 | 9010-320300-1000 | GEARSHIFT ROD UNIT | 换档拉杆组合 | 1 | F26 | CF500-3 | 1
6 | 9010-320200-2 | 9010-320200-1000 | ROCKER, GEARSHIFT | 换档摇臂组合 | 1 | F26 | CF500-3 | 1
6 | 9010-320200-2 | 9010-320200-2000 | ROCKER, GEARSHIFT | 换档摇臂组合 | 1 | F26 | CF500-3 | 6
1 | 50203100001 | 5020-031001 | RUBBER,FRONT LICENSE PLATE BRACKET | 前牌照支架橡胶套 | 1 | F27 | CF500-3 | 1
2 | 903-00.01.01 | 9030-000101 | INTAKE DUCT,CVT | CVT进气管 | 1 | F27 | CF500-3 | 6
3 | GB5789 M6×16 | 30006-060016840 | BOLT M6×16 | 螺栓 | 3 | F27 | CF500-3 | 6
4 | 901-00.01.04 | 9010-000104 | DRAIN PIPE | 收集管 | 1 | F27 | CF500-3 | 6
5 | QC/T621 A16×1.5 | 30601-116020 | CIRCLIP A16×1.5 | 环箍 | 1 | F27 | CF500-3 | 1
6 | 901-00.01.05 | 9010-000105 | CIRCLIP 78~101 | A型螺钉环箍78~101 | 3 | F27 | CF500-3 | 1
7 | 903-00.01.04 | 9030-000104 | JOINT,CVT INTAKE | CVT进气管接头 | 1 | F27 | CF500-3 | 1
8 | 903-00.01.02 | 9030-000102 | AIR OUTLET DUCT,CVT | CVT出气管 | 1 | F27 | CF500-3 | 1
9 | 903-00.01.20 | 9030-000120 | BRACKET,OUTLET DUCT | CVT出气管安装支架组合 | 1 | F27 | CF500-3 | 1
10 | 901-02.00.07 | 9010-020007 | CIRCLIP 50~70 | A型螺钉环箍50～70 | 2 | F27 | CF500-3 | 1
11 | 903-00.01.05 | 9030-000105 | JOINT,CVT OUTLET | CVT出气管接头 | 1 | F27 | CF500-3 | 1
12 | 903-00.01.06 | 9030-000106 | JOINT,FAN OUTLET | 风扇出气管接头 | 1 | F27 | CF500-3 | 1
13 | 903-00.01.03 | 9030-000103 | OUTLET DUCT,FAN | 风扇出气管 | 1 | F27 | CF500-3 | 6
14 | 903-00.01.08 | 9030-000108 | RUBBER,OUTLET DUCT | 出气管安装橡胶 | 1 | F27 | CF500-3 | 1
15 | 903-00.01.09 | 9030-000109 | CIRCLIP 65~82 | A型螺钉环箍65～82 | 1 | F27 | CF500-3 | 6
1 | GB6187 M10×1.25 | 30204-102840 | NUT M10×1.25 | 螺母 | 3 | F28 | CF500-3 | 6
2 | GB5789 M10×1.25×90 | 30006-102090840 | BOLT M10×1.25×90 | 螺栓 | 1 | F28 | CF500-3 | 6
3 | GB5789 M10×1.25×25 | 30006-102025840 | BOLT M10×1.25×25 | 螺栓 | 2 | F28 | CF500-3 | 1
4 | CF188-310000 | 0181-310000 | FRONT AXLE | 前桥 | 1 | F28 | CF500-3 | 6
5 | 901-29.00.01 | 9010-290001 | BOLT M8×1×22 | 螺栓M8×1×22 | 12 | F28 | CF500-3 | 1
6 | 903-29.01.00 | 9030-290100 | FRONT DRIVE SHAFT | 前传动轴 | 1 | F28 | CF500-3 | 6
7 | QC/T621 A8 | 30601-108020 | CIRCLIP Φ8 | 环箍(Φ8A形) | 2 | F28 | CF500-3 | 1
8 | 901-31.00.01 | 9010-310001 | BREATHER HOSE,F&R AXLE | 前桥通气管 | 2 | F28 | CF500-3 | 6
9 | GB5789 M10×1.25×110 | 30006-102110840 | BOLT M10×1.25×110 | 螺栓 | 2 | F28 | CF500-3 | 1
10-1 | CF188-330000 | 0180-330000 | REAR AXLE | 后桥 | 1 | F28 | CF500-3 | 1
10-2 | CF188-330000(1) | 0181-330000 | REAR AXLE | 后桥 | 1 | F28 | CF500-3 | 1
11 | 901-08.00.02 | 9010-080002 | REAR BRAKE DISC | 后制动盘 | 1 | F28 | CF500-3 | 6
12 | 901-30.00.01 | 9010-300001 | BOLT M10×1.25×30 | 螺栓M10×1.25×30 | 6 | F28 | CF500-3 | 1
13 | 901-30.01.00 | 9010-300100 | REAR DRIVE SHAFT | 后传动轴 | 1 | F28 | CF500-3 | 6
14 | 901-30.00.02 | 9010-300002 | WASHER Φ10 | Φ10垫圈 | 6 | F28 | CF500-3 | 1
15 | 901-03.74.00 | 9010-037400 | BRACKET,FRONT AXLE | 前桥支架组合 | 1 | F28 | CF500-3 | 6
16 | GB5789 M8×14 | 30006-080014840 | BOLT M8×14 | 螺栓 | 4 | F28 | CF500-3 | 1
17 | 903-03.72.00 | 9030-037200 | REAR BRACKET,FRONT AXLE | 前桥后支架组合 | 1 | F28 | CF500-3 | 1
1 | 903-34.20.00 | 9030-342000 | SAFETY BELT,PASSENGER | 乘客安全带总成 | 1 | F29 | CF500-3 | 1
2 | 903-34.10.01 | 9030-341001 | CAP,GUIDE RING | 导向环装饰盖 | 2 | F29 | CF500-3 | 6
3 | 903-34.10.02 | 9030-341002 | 7/16 NUT | 7/16''螺母 | 6 | F29 | CF500-3 | 6
4 | GB859 12 | 30302-120110 | WASHER 12 | 弹簧垫圈 | 6 | F29 | CF500-3 | 6
5 | 903-34.10.03 | 9030-341003 | DISTANCE RING φ11.3 | φ11.3定距圈 | 4 | F29 | CF500-3 | 6
6 | 903-34.10.04 | 9030-341004 | NYLON GASKET | 尼龙垫片 | 2 | F29 | CF500-3 | 6
7 | 903-34.10.05 | 9030-341005 | BOLT,GUIDE RING | 导向环螺栓（9号） | 4 | F29 | CF500-3 | 1
8 | 903-34.10.00 | 9030-341000 | SAFETY BELT,DRIVER | 驾驶员安全带总成 | 1 | F29 | CF500-3 | 1
9 | 903-34.10.06 | 9030-341006 | BOLT | 螺栓 | 2 | F29 | CF500-3 | 1
10 | 903-34.60.00 | 9030-346000 | FASTENER COMP.(RH) | 右锁扣总成 | 1 | F29 | CF500-3 | 1
11 | 903-34.50.00 | 9030-345000 | FASTENER COMP.(LH) | 左锁扣总成 | 1 | F29 | CF500-3 | 1
1 | 519-20.40.00 | 5190-204000 | TOOLS | 随车工具 | 1 | F30 | CF500-3 | 1
2 | 901-20.30.01 | 9010-203001 | ABSORBER ADJUST WRENCH | 减震器调节扳手 | 1 | F30 | CF500-3 | 6
3 | 901-20.00.01 | 9010-200001 | TOOLS TIE BAND | 随车工具拉带 | 1 | F30 | CF500-3 | 1
4 | 901-20.30.02 | 9010-203002 | SHIFTING WRENCH | 换档拉杆调节扳手 | 1 | F30 | CF500-3 | 6
1-1 | 903-19.00.05 | 9030-190005 | WARNING DECAL, | 进风口警告标贴 | 1 | F31 | CF500-3 | 6
1-2 | 9030-190032 | 9030-190032 | WARNING DECAL, | 进风口警告标贴 | 1 | F31 | CF500-3 | 6
2 | GB12618 4×8 | 30902-0400820 | SCREW | 抽芯铆钉 | 4 | F31 | CF500-3 | 1
3-1 | 903-19.00.01 | 9030-190001 | OPERATION WARNING PLATE | （EURO）操作警告铭牌 | 1 | F31 | CF500-3 | 1
3-2 | 903-19.00.12 | 9030-190012 | OPERATION WARNING PLATE | （US）操作警告铭牌 | 1 | F31 | CF500-3 | 1
3-3 | 9030-190029 | 9030-190029 | OPERATION WARNING PLATE | 操作警告铭牌 | 1 | F31 | CF500-3 | 6
4 | GB97.1 4 | 30306-040142 | WASHER | 垫圈 | 4 | F31 | CF500-3 | 1
5-1 | 903-19.00.04 | 9030-190004 | TIRE PRESSURE LABEL | 轮胎气压说明标贴 | 1 | F31 | CF500-3 | 1
5-2 | 9030-190031 | 9030-190031 | TIRE PRESSURE LABEL | 轮胎气压说明标贴 | 1 | F31 | CF500-3 | 1
6-1 | 903-19.00.02 | 9030-190002 | DRIVING WARNING DECAL | （US）驾驶警告标贴 | 1 | F31 | CF500-3 | 1
6-2 | 903-19.00.13 | 9030-190013 | DRIVING WARNING DECAL | （EURO）驾驶警告标贴 | 1 | F31 | CF500-3 | 1
6-3 | 9030-190028 | 9030-190028 | DRIVING WARNING DECAL | 驾驶警告标贴 | 1 | F31 | CF500-3 | 6
7-1 | 903-19.00.03 | 9030-190003 | 4WD WARNING DECAL | 四驱操作警告标贴 | 1 | F31 | CF500-3 | 6
7-2 | 9030-190030 | 9030-190030 | 4WD WARNING DECAL | 四驱操作警告标贴 | 1 | F31 | CF500-3 | 6
8-1 | 901-19.00.02 | 9010-190002 | 4WD WARNING DECAL | 四驱行驶操作警告贴花 | 1 | F31 | CF500-3 | 6
8-2 | 9010-190028 | 9010-190028 | 4WD WARNING DECAL | 四驱行驶操作警告贴花 | 1 | F31 | CF500-3 | 6
9-1 | 903-19.00.07 | 9030-190007 | WARNING DECAL, CARGO BOX | 货箱操作警告标贴 | 2 | F31 | CF500-3 | 6
9-2 | 9030-190026 | 9030-190026 | WARNING DECAL, CARGO BOX | 货箱操作警告标贴 | 2 | F31 | CF500-3 | 6
10 | 903-19.00.11 | 9030-190011 | INSTRUCTION DECAL, TOWING | 拖挂说明标贴 | 1 | F31 | CF500-3 | 6
11-1 | 903-19.00.09 | 9030-190009 | LOAD DECAL, TOWING | 拖挂载荷说明标贴 | 1 | F31 | CF500-3 | 6
11-2 | 9030-190027 | 9030-190027 | LOAD DECAL, TOWING | 拖挂载荷说明标贴 | 1 | F31 | CF500-3 | 1
12-1 | 903-19.00.08 | 9030-190008 | WARNING DECAL, CARGO BOX | 货箱警告说明标贴 | 1 | F31 | CF500-3 | 1
12-2 | 9030-190034 | 9030-190034 | WARNING DECAL, CARGO BOX | 货箱警告说明标贴 | 1 | F31 | CF500-3 | 6
13-1 | 903-19.00.06 | 9030-190006 | WARNING DECAL, ANTI-ROLLING BAR | 防滚杠警告标贴 | 2 | F31 | CF500-3 | 6
13-2 | 9030-190023 | 9030-190023 | WARNING DECAL, ANTI-ROLLING BAR | 防滚杠警告标贴 | 2 | F31 | CF500-3 | 1
14-1 | 903-19.00.14 | 9030-190014 | SAFETY WARNING DECAL | 安全警告说明标贴 | 1 | F31 | CF500-3 | 6
14-2 | 9030-190024 | 9030-190024 | SAFETY WARNING DECAL (RH) | 安全警告说明标贴（右） | 1 | F31 | CF500-3 | 6
14-3 | 9030-190025 | 9030-190025 | SAFETY WARNING DECAL (LH) | 安全警告说明标贴（左） | 1 | F31 | CF500-3 | 1
15 | 903-19.00.22 | 9030-190022 | STICKERS,PROTECTOR(RH),BOX | 货箱右护板贴花 | 1 | F31 | CF500-3 | 1
16 | 903-19.00.21 | 9030-190021 | STICKERS,PROTECTOR(LH),BOX | 货箱左护板贴花 | 1 | F31 | CF500-3 | 1
15/16-2 | 9030-190035 | 9030-190035 | STICKERS,PROTECTOR BOX | 货箱护板贴花 | 2 | F31 | CF500-3 | 1
17-1 | 903-19.00.20 | 9030-190020 | STICKERS, FRONT FACE | 前面板贴花 | 1 | F31 | CF500-3 | 1
17-2 | 9030-190036 | 9030-190036 | STICKERS, FRONT FACE | 前面板贴花 | 1 | F31 | CF500-3 | 6
1 | GB818 M5×20 | 30105-050020440 | SCREW M5×20 | 十字槽盘头螺钉 | 8 | F32 | CF500-3 | 1
2 | 903-37.03.00 | 9030-370300 | LOCK COMP.,DOOR | 门锁总成 | 2 | F32 | CF500-3 | 1
3 | 903-37.02.10 | 9030-370210 | DOOR PANEL(LH) | 左门板组件 | 1 | F32 | CF500-3 | 6
4 | GB96 5 | 30305-050142 | WASHER 5 | 垫圈 | 8 | F32 | CF500-3 | 6
5 | GB6187 M5 | 30204-050840 | NUT M5 | 螺母 | 8 | F32 | CF500-3 | 6
6 | GB5789 M6×50 | 30006-060050840 | BOLT M6×50 | 螺栓 | 4 | F32 | CF500-3 | 6
7 | GB5789 M6×25 | 30006-060025840 | BOLT M6×25 | 螺栓 | 6 | F32 | CF500-3 | 1
8 | 903-37.01.10 | 9030-370110-1000 | BRACKET,LEFT DOOR PANEL | 左门板支架焊接组合 | 1 | F32 | CF500-3 | 1
9 | 903-37.11.01 | 9030-371101 | SHAFT,ROTATE | 转轴 | 4 | F32 | CF500-3 | 6
10 | 903-37.06.01 | 9030-370601 | NYLON COLLAR | 尼龙套 | 8 | F32 | CF500-3 | 6
11 | GB/T896 8 | 30802-00804 | RETAINER 8 | 挡圈 | 4 | F32 | CF500-3 | 1
12 | 903-37.05.01 | 9030-370501 | ROTATE PLATE | 转板 | 4 | F32 | CF500-3 | 1
13 | 903-37.08.01 | 9030-370801 | RUBBER RETURN BLOCK | 橡胶回位块 | 4 | F32 | CF500-3 | 6
14 | GB5789 M6×10 | 30006-060010840 | BOLT M6×10 | 螺栓 | 4 | F32 | CF500-3 | 6
15 | 901-16.01.02 | 9010-160102 | STEEL COLLAR,HEADLIGHT | 前照灯钢套 | 4 | F32 | CF500-3 | 6
16 | GB5789 M6×16 | 30006-060016840 | BOLT M6×16 | 螺栓 | 4 | F32 | CF500-3 | 1
17 | 903-37.02.20 | 9030-370220 | DOOR PANEL(RH) | 右门板组件 | 1 | F32 | CF500-3 | 1
18 | 903-37.01.20 | 9030-370120-1000 | BRACKET,RIGHT DOOR PANEL | 右门板支架焊接组合 | 1 | F32 | CF500-3 | 6
19 | 50203100002 | 5020-031002 | RUBBER COLLAR，FRONT LICENSE PLATE BRACKET | 前牌照支架橡胶套衬管 | 4 | F32 | CF500-3 | 1
1 | 903-36.01.01 | 9030-360101 | WINDSHIELD | 挡风玻璃 | 1 | F33 | CF500-3 | 6
2 | 903-36.01.10 | 9030-360110 | TOP CLAMP | 上卡副 | 6 | F33 | CF500-3 | 6
3 | 903-36.01.02 | 9030-360102 | BOTTOM CLAMP | 下卡副 | 6 | F33 | CF500-3 | 6
4 | 903-36.01.03 | 9030-360103 | T-WASHER | T型衬套 | 24 | F33 | CF500-3 | 6
5 | 903-36.01.04 | 9030-360104 | I-RUBBER COLLAR | 工字型橡胶套 | 16 | F33 | CF500-3 | 1
6 | 903-36.01.05 | 9030-360105 | SHOCK ABSORBING BAR | 减震条 | 1 | F33 | CF500-3 | 1
7 | 903-36.02.01 | 9030-360201 | TOP ROOF | 顶蓬 | 1 | F33 | CF500-3 | 6
8 | 50203100002 | 5020-031002 | RUBBER COLLAR,FRONT LICENSE PLATE BRACKET | 前牌照支架橡胶套衬管 | 4 | F33 | CF500-3 | 6
9 | GB70 M6×25 | 30102-060025840 | BOLT M6×25 | 螺栓 | 16 | F33 | CF500-3 | 6
10 | GB70 M6×30 | 30102-060030840 | BOLT M6×30 | 螺栓 | 12 | F33 | CF500-3 | 6
11 | GB/T848 6 | 30300-060142 | WASHER 6 | 垫圈 | 12 | F33 | CF500-3 | 6
12 | GB93 6 | 30303-060142 | SPRING WASHER | 弹簧垫圈 | 12 | F33 | CF500-3 | 1
13 | 9030-3602A0 | 9030-3602A0 | TOP ROOF KITS | 顶蓬组合 | 1 | F33 | CF500-3 | 1
14 | 9030-3601A0 | 9030-3601A0 | WINDSHIELD KITS | 挡风玻璃组合 | 1 | F33 | CF500-3 | 6
1 | CF188-310100 | 0180-310100-0010 | BOLT | 组合螺栓 M8×28 | 6 | F34-1 | CF500-3 | 1
2 | CF188-314000 | 0181-314000 | GEAR MOTOR | 前桥电机总成 | 1 | F34-1 | CF500-3 | 2
3 | CF188-310001 | 0180-310001 | O-RING φ81.2×1.9 | O形密封圈 | 1 | F34-1 | CF500-3 | 6
4 | GB/T79-2000 | 30130-080010820 | SCREW | 螺钉 M8×10 | 1 | F34-1 | CF500-3 | 6
5 | GB/T70.1-2000 | 30102-080020820 | SCREW | 螺钉 M8×20 | 4 | F34-1 | CF500-3 | 6
6 | CF188-310002 | 0180-310002 | PIN SHAFT | 销轴 | 1 | F34-1 | CF500-3 | 1
7 | CF188-315000 | 0180-315000 | SHIFT FORK | 齿条组合 | 1 | F34-1 | CF500-3 | 1
8 | CF188-311000(1) | 0181-311000 | GEAR CASE ASSY, FRONT AXLE | 前桥箱体分总成 | 1 | F34-1 | CF500-3 | 1
9 | CF188-310003 | 0180-310003-0050 | DRIVE CLUTCH | 花键拨套 | 1 | F34-1 | CF500-3 | 2
10-1 | CF188-310004 | 0180-310004-0001 | ADJUST SHIM(83*71*0.2) | 调整垫片 | 1 | F34-1 | CF500-3 | 2
10-2 | CF188-310004 | 0180-310004-0002 | ADJUST SHIM(83*71*0.3) | 调整垫片 | 1 | F34-1 | CF500-3 | 2
10-3 | CF188-310004 | 0180-310004-0003 | ADJUST SHIM(83*71*0.4) | 调整垫片 | 1 | F34-1 | CF500-3 | 2
10-4 | CF188-310004 | 0180-310004-0004 | ADJUST SHIM(83*71*0.5) | 调整垫片 | 1 | F34-1 | CF500-3 | 2
10-5 | CF188-310004 | 0180-310004-0005 | ADJUST SHIM(83*71*1.0) | 调整垫片 | 1 | F34-1 | CF500-3 | 2
11 | CF188-310005 | 0180-310005 | O-RING φ141×2.4 | O形密封圈 | 1 | F34-1 | CF500-3 | 1
12 | CF188-313000(1) | 0181-313000 | DIFFERENTIAL GEAR ASSY | 差速器分总成 | 1 | F34-1 | CF500-3 | 1
13 | CF188-312000(1) | 0181-312000 | CASE COVER ASSY, FRONT AXLE | 前桥箱盖分总成 | 1 | F34-1 | CF500-3 | 2
14-1 | CF188-310006 | 0180-310006 | ADJUST WASHERφ61×53 | 调整垫片 | 1 | F34-1 | CF500-3 | 2
14-2 | CF188-310006 | 0180-310006-0001 | ADJUST WASHERφ61×53 | 调整垫片 | 1 | F34-1 | CF500-3 | 2
14-3 | CF188-310006 | 0180-310006-0002 | ADJUST WASHERφ61×53 | 调整垫片 | 1 | F34-1 | CF500-3 | 2
14-4 | CF188-310006 | 0180-310006-0003 | ADJUST WASHERφ61×53 | 调整垫片 | 1 | F34-1 | CF500-3 | 2
14-5 | CF188-310006 | 0180-310006-0004 | ADJUST WASHERφ61×53 | 调整垫片 | 1 | F34-1 | CF500-3 | 2
14-6 | CF188-310006 | 0180-310006-0005 | ADJUST WASHERφ61×53 | 调整垫片 | 1 | F34-1 | CF500-3 | 1
15 | CF188-311001 | 0180-311001 | OIL SEAL | 油封24×38×8 | 1 | F34-1 | CF500-3 | 1
16 | GB/T276-1994 | 30400-03501 | BEARING 16007 | 滚动轴承16007 | 1 | F34-1 | CF500-3 | 6
17 | GB/T893.1-1986 | 30800-06200 | RETAINER 62 | 挡圈 62 | 1 | F34-1 | CF500-3 | 1
18 | CF188-311003 | 0180-311003-0050 | DRIVE CLUTCH COVER | 花键套 | 1 | F34-1 | CF500-3 | 1
19 | CF188-311002(1) | 0181-311002-0080 | GEAR CASE, FRONT AXLE | 前桥箱体 | 1 | F34-1 | CF500-3 | 1
20 | CF188-311004 | 0180-311004-0020 | JOINT, BREATHER PIPE | 通气管接头 | 1 | F34-1 | CF500-3 | 1
21 | CF188-332005 | 0180-332005 | BREATHER PIPE | 通气管 | 1 | F34-1 | CF500-3 | 1
21 | CF188-332005 | 9010-310001 | BREATHER HOSE,F&R AXLE | 前桥通气管 | 1 | F34-1 | CF500-3 | 6
22 | QC/T621-1999 | 30601-107030 | WIRE CLAMP A7 | 钢丝环箍 A7 | 1 | F34-1 | CF500-3 | 6
23 | 152MI-060011 | 0010-060011-0030 | DRAIN BOLT | 放油螺栓M10×1.25 | 1 | F34-1 | CF500-3 | 6
24 | 152MI-060010 | 0010-060010 | WASHER 10 | 垫圈10 | 1 | F34-1 | CF500-3 | 1
25 | CF188-311001 | 0180-311001 | OIL SEAL | 油封24×38×8 | 1 | F34-1 | CF500-3 | 1
26 | CF188-312001(1) | 0181-312001-0080 | CASE COVER, FRONT AXLE | 前桥箱盖 | 1 | F34-1 | CF500-3 | 1
27 | CF188-312009(1) | 0181-312009 | BEARING RETAINER | 限位螺圈 | 1 | F34-1 | CF500-3 | 1
28 | CF188-312002 | 0180-312002 | OIL SEAL | 油封48×65×9 | 1 | F34-2 | CF500-3 | 1
29 | GB/T276-1994 | 30400-03502 | BEARING 6007 | 滚动轴承6007 | 1 | F34-2 | CF500-3 | 1
30 | CF188-310020 | 0180-310020 | DRIVE PINION GEAR&DIFFERENTIAL GEAR | 前桥锥齿轮组合 | 1 | F34-2 | CF500-3 | 6
31 | CF188-312004 | 0180-312004-0010 | NUT | 前桥输入轴螺母 | 1 | F34-2 | CF500-3 | 6
32 | CF188-312005 | 0180-312005-0050 | NUT WASHER | 前桥螺母垫片 | 1 | F34-2 | CF500-3 | 2
33 | CF188-312006 | 0180-312006 | O-RING | O形密封圈 | 1 | F34-2 | CF500-3 | 1
34 | NSK F1512 | 30499-01502 | NEEDLE BEARING | 满针型滚针轴承 | 1 | F34-2 | CF500-3 | 6
35 | CF188-021008 | 0180-021008-0030 | BOLT | 螺栓 | 1 | F34-2 | CF500-3 | 1
36 | CF188-011006 | 0180-011006 | WASHER 14 | 垫圈14 | 1 | F34-2 | CF500-3 | 1
37 | CF188-312007(1) | 0181-312007-0050 | COUPLER | 前桥输入连接盘 | 1 | F34-2 | CF500-3 | 1
38 | GB/T276-1994 | 30499-06000 | BEARING 61912 | 滚动轴承61912 | 1 | F34-2 | CF500-3 | 1
39 | CF188-313001 | 0180-313001 | DRIVE GEAR | 差速器主动齿轮 | 1 | F34-2 | CF500-3 | 6
40 | CF188-313100(1) | 0181-313100-0010 | BOLT | 组合螺栓 | 6 | F34-2 | CF500-3 | 1
41 | CF188-313008(1) | 0181-313008-0050 | BRACKET,DIFFERENTIAL | 差速器支架 | 1 | F34-2 | CF500-3 | 1
42 | CF188-313003 | 0180-313003 | GEAR(CENTER), DIFFERENTIAL | 差速器中间齿轮 | 2 | F34-2 | CF500-3 | 1
43 | CF188-313002 | 0180-313002 | GEAR SHAFT(CENTER), DIFFERENTIAL | 差速器中间齿轮轴 | 1 | F34-2 | CF500-3 | 6
44 | CF188-313007 | 0180-313007-0050 | PIN | 插 销 | 1 | F34-2 | CF500-3 | 1
45 | CF188-313006 | 0180-313006 | DRIVEN GEAR | 差速器从动齿轮 | 1 | F34-2 | CF500-3 | 1
46 | CF188-313005 | 0180-313005-0010 | WASHER | 碟型垫片 | 1 | F34-2 | CF500-3 | 1
47 | CF188-313009 | 0180-313009-0010 | SHIM | 花纹垫片 | 1 | F34-2 | CF500-3 | 2
48-1 | CF188-313010 | 0180-313010 | ADJUST SHIM(0.10) | 调节垫片(0.10) | 1 | F34-2 | CF500-3 | 2
48-2 | CF188-313010 | 0180-313010-0001 | ADJUST SHIM(0.20) | 调节垫片(0.20) | 1 | F34-2 | CF500-3 | 2
48-3 | CF188-313010 | 0180-313010-0002 | ADJUST SHIM(0.30) | 调节垫片(0.30) | 1 | F34-2 | CF500-3 | 2
48-4 | CF188-313010 | 0180-313010-0003 | ADJUST SHIM(0.40) | 调节垫片(0.40) | 1 | F34-2 | CF500-3 | 2
48-5 | CF188-313010 | 0180-313010-0004 | ADJUST SHIM(0.50) | 调节垫片(0.50) | 1 | F34-2 | CF500-3 | 2
48-6 | CF188-313010 | 0180-313010-0005 | ADJUST SHIM(1.00) | 调节垫片(1.00) | 1 | F34-2 | CF500-3 | 1
49 | CF188-313010(1) | 0181-313010-0050 | TOP BRACKET,DIFFERENTIAL GEAR | 差速器上支架 | 1 | F34-2 | CF500-3 | 1
51 | GB/T276-1994 | 30400-03502 | BEARING 6007 | 滚动轴承6007 | 1 | F34-2 | CF500-3 | 2
52 | CF188-313011(1) | 0181-313011 | WEARING RING | 减磨垫 | 1 | F34-2 | CF500-3 | 1
1-1 | CF188-331000 | 0180-331000 | DRIVE BEVEL GEAR ASSEMBLY, RA | 后桥主动锥齿轮组件 | 1 | F35-1 | CF500-3 | 1
1-2 | CF188-331000（1） | 0181-331000 | DRIVE BEVEL GEAR ASSEMBLY, RA | 后桥主动锥齿轮组件 | 1 | F35-1 | CF500-3 | 1
2-1 | CF188-332000 | 0180-332000 | REAR GEAR CASE | 后桥箱体组件 | 1 | F35-1 | CF500-3 | 1
2-2 | CF188-332000（1） | 0181-332000 | REAR GEAR CASE | 后桥箱体组件 | 1 | F35-1 | CF500-3 | 2
3-1 | CF188-330001 | 0180-330001 | ADJUST SHIM(1) 1.0 | 调节垫片(1.00) | 1 | F35-1 | CF500-3 | 2
3-2 | CF188-330001 | 0180-330001-0001 | ADJUST SHIM(1) 1.2 | 调节垫片(1.20) | 1 | F35-1 | CF500-3 | 2
3-3 | CF188-330001 | 0180-330001-0002 | ADJUST SHIM(1) 1.4 | 调节垫片(1.40) | 1 | F35-1 | CF500-3 | 2
3-4 | CF188-330001 | 0180-330001-0003 | ADJUST SHIM(1) 1.6 | 调节垫片(1.60) | 1 | F35-1 | CF500-3 | 2
3-5 | CF188-330001 | 0180-330001-0004 | ADJUST SHIM(1) 1.8 | 调节垫片(1.80) | 1 | F35-1 | CF500-3 | 2
5-1 | CF188-330002 | 0180-330002 | ADJUST SHIM(2) 0.2 | 调节垫片(2) | 1 | F35-1 | CF500-3 | 2
5-2 | CF188-330002 | 0180-330002-0001 | ADJUST SHIM(2) 0.3 | 调节垫片(2) | 1 | F35-1 | CF500-3 | 2
5-3 | CF188-330002 | 0180-330002-0002 | ADJUST SHIM(2) 0.4 | 调节垫片(2) | 1 | F35-1 | CF500-3 | 1
6 | CF188-334000 | 0180-334000 | RING GEAR BEARING HOUSING | 后桥箱体右盖组件 | 1 | F35-1 | CF500-3 | 6
7 | GB/T9074.14-1988 | 30008-080025810 | BOLT | 组合螺栓 M8×25 | 6 | F35-1 | CF500-3 | 6
8 | CF188-330004 | 0180-330004-0030 | BOLT | 螺栓 M10×1.25×25 | 2 | F35-1 | CF500-3 | 6
9 | GB/T9074.14-1988 | 30008-080035810 | BOLT | 组合螺栓 M8×35 | 4 | F35-1 | CF500-3 | 1
10 | NA 5903 17×30×18 | 30403-01700 | INNER & OUTER RACE | 滚针轴承内外圈 | 1 | F35-1 | CF500-3 | 1
11-1 | CF188-330010 | 0180-330010 | BEVEL GEAR COMP. REAR AXLE | 后桥锥齿轮组合 | 1 | F35-1 | CF500-3 | 1
11-2 | CF188-330010(1) | 0180-330010-1000 | BEVEL GEAR COMP. REAR AXLE | 后桥锥齿轮组合 | 1 | F35-1 | CF500-3 | 2
12 | CF188-331012 | 0180-331012 | ADJUST SHIM | 后桥输入锥齿轮调节垫片 | 1 | F35-1 | CF500-3 | 1
13 | GB/T276-1994 | 30400-02502 | BEARING 16017/C2 | 滚动轴承6305 | 1 | F35-1 | CF500-3 | 1
14 | CF188-331003 | 0180-331003 | BEARING RETAINER | 限位螺圈 | 1 | F35-1 | CF500-3 | 1
15 | CF188-331005 | 0180-331005 | BEVEL GEAR BEARING HOUSING | 后桥输入轴承座 | 1 | F35-1 | CF500-3 | 1
16 | CF188-331007 | 0180-331007 | OIL SEAL | 油封 Φ35×Φ61×9 | 1 | F35-1 | CF500-3 | 2
17 | CF188-331008 | 0180-331008-0050 | WASHER | 垫片 12.5×30×4 | 1 | F35-1 | CF500-3 | 6
18 | CF188-331009 | 0180-331009-0020 | NUT | 后桥输入轴螺母M12×1.25 | 1 | F35-1 | CF500-3 | 1
19-1 | CF188-331010 | 0180-331010-0050 | COUPLER, REAR AXLE | 后桥输入连接盘 | 1 | F35-1 | CF500-3 | 1
19-2 | CF188-331010（1） | 0180-331010-1050 | COUPLER, REAR AXLE | 后桥输入连接盘 | 1 | F35-1 | CF500-3 | 1
20-1 | CF188-332001 | 0180-332001-0080 | REAR GEAR CASE | 后桥箱体 | 1 | F35-2 | CF500-3 | 1
20-2 | CF188-332001（1） | 0180-332001-1080 | REAR GEAR CASE | 后桥箱体 | 1 | F35-2 | CF500-3 | 6
21 | CF188-332002 | 0180-332002-0020 | BOLT | 法兰面螺栓 M8×12.5 | 1 | F35-2 | CF500-3 | 2
22 | CF188-334004 | 0180-334004 | WASHER | 垫片 8.2×15×1.5 | 1 | F35-2 | CF500-3 | 6
23 | CF188-332003 | 0180-332003-0030 | BOLT | 加油螺栓 M20×1.5×12 | 1 | F35-2 | CF500-3 | 2
24 | CF188-332004 | 0180-332004 | O-RING 19×2.5 | O形密封圈 19×2.5 | 1 | F35-2 | CF500-3 | 1
25 | CF188-332005 | 0180-332005 | BREATHER PIPE | 通气管 | 1 | F35-2 | CF500-3 | 1
25 | CF188-332005 | 9010-310001 | BREATHER HOSE,F&R AXLE | 前桥通气管 | 1 | F35-2 | CF500-3 | 1
26 | CF188-332006 | 0180-332006 | PIPE JOINT | 管接头 | 1 | F35-2 | CF500-3 | 6
27 | CF188-021008 | 0180-021008-0030 | BOLT | 螺栓 M14×1.25×12 | 1 | F35-2 | CF500-3 | 1
28 | CF188-011006 | 0180-011006 | WASHER 14 | 垫圈 14 | 1 | F35-2 | CF500-3 | 1
30 | 55BTM6720A | 30404-05500 | NEEDLE BEARING | 滚针轴承 55BTM6720A | 1 | F35-2 | CF500-3 | 1
31 | CF188-334003 | 0180-334003 | OIL SEAL | 油封SD4 65×90×9 NS | 1 | F35-2 | CF500-3 | 6
32 | QC/T621-1999 | 30601-107030 | WIRE CLAMP A7 | 钢丝环箍 A7 | 1 | F35-2 | CF500-3 | 6
33 | CF188-334006 | 0180-334006-0030 | NUT | 螺母 M8 | 1 | F35-2 | CF500-3 | 2
34-1 | CF188-330003 | 0180-330003 | ADJUST SHIM(0.40) | 后桥输入锥齿轮调节垫片(0.40) | 1 | F35-2 | CF500-3 | 2
34-2 | CF188-330003 | 0180-330003-0001 | ADJUST SHIM(0.50) | 后桥输入锥齿轮调节垫片(0.50) | 1 | F35-2 | CF500-3 | 2
34-3 | CF188-330003 | 0180-330003-0002 | ADJUST SHIM(0.60) | 后桥输入锥齿轮调节垫片(0.60) | 1 | F35-2 | CF500-3 | 1
35 | CF188-334001 | 0180-334001-0080 | REAR GEAR BEARING HOUSING | 后桥箱体右盖 | 1 | F35-2 | CF500-3 | 1
36 | GB/T276-1994 | 30499-08500 | BEARING | 滚动轴承16017/C2 | 1 | F35-2 | CF500-3 | 2
37 | CF188-334002 | 0180-334002 | O-RING | O形密封圈 151×3 | 1 | F35-2 | CF500-3 | 1
38 | CF188-334003 | 0180-334003 | OIL SEAL | 油封SD4 65×90×9 NS | 1 | F35-2 | CF500-3 | 2
39 | CF188-334004 | 0180-334004 | GASKET | 垫片 8.2×15×1.5 | 1 | F35-2 | CF500-3 | 6
40 | CF188-334005 | 0180-334005-0030 | HE× SCREW | 内六角头螺钉M8×45 | 1 | F35-2 | CF500-3 | 1
1 | CF188-A-111001 | 018A-111001 | SNORKEL，AIR FILTER | 空滤器进气管 | 1 | F36 | CF500-3 | 1
2 | CF188-111002 | 0180-111002 | CLAMP | 卡箍 | 2 | F36 | CF500-3 | 1
3 | CF188-A-111003 | 018A-111003 | INTAKE TUBE，AIR FILTER | 空滤器进气波纹管 | 1 | F36 | CF500-3 | 1
4 | CF188-111004 | 0180-111004 | TOP COVER ，AIR FILTER | 空滤器上盖 | 1 | F36 | CF500-3 | 1
5 | CF188-110001 | 0180-110001 | SEAL RING | 密封圈 | 1 | F36 | CF500-3 | 1
6 | CF188-112001 | 0180-112001 | FILTER ELEMENT | 滤芯 | 1 | F36 | CF500-3 | 1
7 | CF188-112002 | 0180-112002 | SUPPORT, FILTER ELEMENT | 圆锥形滤芯支架 | 1 | F36 | CF500-3 | 1
8 | CF188-112003 | 0180-112003 | FILTER ELEMENT SEAT | 滤芯架 | 1 | F36 | CF500-3 | 1
9 | CF188-110002 | 0180-110002 | SCREW | 螺钉 M6×14 | 1 | F36 | CF500-3 | 1
10 | CF188-110003 | 0180-110003 | CLASP | 卡扣 | 2 | F36 | CF500-3 | 1
11 | CF188-110004 | 0180-110004 | BOX，AIR FILTER | 空滤器壳体 | 1 | F36 | CF500-3 | 1
12 | CF188-110005 | 0180-110005 | DRAIN PLUG | 储油管 | 1 | F36 | CF500-3 | 1
13 | CF188-110006 | 0180-110006 | CLAMP | 卡箍 | 1 | F36 | CF500-3 | 1
14 | CF188-110007 | 0180-110007 | BACKFIRE ARRESTER | 防回火网 | 1 | F36 | CF500-3 | 1
15 | CF188-A-110008 | 018A-110008 | AIR OUTLET TUBE | 出气管 | 1 | F36 | CF500-3 | 1
16 | CF188-110009 | 0180-110009 | CLAMP | 卡箍 | 1 | F36 | CF500-3 | 1
17 | CF188-110010 | 0180-110010 | EXHAUST TUBE | 废气管接头 | 1 | F36 | CF500-3 | 6
18 | QC/T621-1999 A15 | 30601-115020 | CLAMP | 钢丝环箍 | 1 | F36 | CF500-3 | 6
19 | QC/T621-1999 A17 | 30601-117010 | CLAMP | 钢丝环箍 | 1 | F36 | CF500-3 | 1
20 | CF188-A-110011 | 018A-110011 | FIXING PLATE | 锁紧片 | 3 | F36 | CF500-3 | 1
21 | CF188-A-110000 | 018A-110000 | AIR FILTER ASSY | 空气滤清器总成 | 1 | F36 | CF500-3

## F01
F01 HEADLIGHT | DRAWING | RANCHER |  | PART LIST | [7 empty] | Version-002
|  |  | Item No. | Old Part No. | New Part No. | Part Name(EN) | Part Name(CN) | Qty | Design change | Effective Date | Interchange-ability | Remark
CF500-3
|  |  | 1 | GB15766.1 H3 12V55W | 3112021 | BULB,H3 12V55W | 灯泡 | 2 |  |  |  |  | SPS
|  |  | 2 | GB15766.1 H1 12V55W | 3112020 | BULB,H1 12V55W | 灯泡 | 2 |  |  |  |  | SPS
|  |  | 3 | 902-16.01.44 | 9020-160144 | HARNESS,HEADLIGHT(RH) | 防尘套 | 4 |  |  |  |  | SPS
|  |  | 4 | 902-16.01.30 | 9020-160130 | HEADLIGHT(RH) | 右前照灯 | 1
|  |  | 5 | 902-16.01.10 | 9020-160110 | HEADLIGHT(LH) | 左前照灯 | 1
|  |  | 6 | 901-16.01.01 | 9010-160101 | RUBBER CUSHION,HEADLIGHT | 前照灯胶垫 | 6
|  |  | 7 | 901-16.01.02 | 9010-160102 | STEEL COLLAR,HEADLIGHT | 前照灯钢套 | 6
|  |  | 8 | GB6177 M6 | 30202-060140 | NUT M6 | 螺母 | 6
|  |  | 9 | GB96 6 | 30305-060122 | BIG WASHER 6 | 大垫圈 | 6
|  |  | 10 | 902-16.01.11 | 9020-160111 | HARNESS, HEADLIGHT (LH) | 左前照灯线束总成 | 1
Edited date: Dec.31ST, 2009
《BACK 》

## F02
F02 DASHBOARD | DRAWING | RANCHER |  | PART LIST | [7 empty] | Version-002
|  |  | Item No. | Old Part No. | New Part No. | Part Name(EN) | Part Name(CN) | Qty | Design change | Effective Date | Interchange-ability | Remark
CF500-3
|  |  | 1 | CF250T-540004 | 8010-040038 | BOLT,M6×22 | M6×22台阶螺栓 | 1
|  |  | 2 | GB97.1-85-8 | 30306-080122 | PLAIN WASHER | 平垫圈 | 1
|  |  | 3 | 901-17.01.12 | 9010-170112 | MOUNTING RUBBER | 安装橡胶 | 1
|  |  | 4-1 | 901-17.01.10 | 9010-170110 | ANALOGUE DASHBOARD | 普通仪表 | 1 |  |  |  | KM/H
|  |  | 4-2 | 901-17.01.10A | 9010-170110-A000 | ANALOGUE DASHBOARD | 普通仪表 | 1 |  |  |  | MILE
|  |  | 4-3 | 901-17.02.10 | 9010-170210 | LCD DASHBOARD | 液晶仪表 | 1 |  |  |  | KM/H
|  |  | 4-4 | 901-17.02.10A | 9010-170210-A000 | LCD DASHBOARD | 液晶仪表 | 1 |  |  |  | MILE
|  |  | 5 | GB6177 M6 | 30202-060140 | NUT M6 | 螺母 | 1
|  |  | 6 | 901-17.01.13 | 9010-170113 | HARNESS, ANALOGUE DASHBOARD | 仪表线束 | 1
|  |  | 7 | GB15766.1 12V 1.7W | 3112022 | BULB, ANALOGUE DASHBOARD | 灯泡 | 4 |  |  |  | 12V 1.7W
|  |  | 8 | GB15766.1 12V 2W | 3112035 | BULB, ANALOGUE DASHBOARD | 灯泡 | 2 |  |  |  | 12V 2W
Edited date: Apr.10th, 2010

## F03
F03 STEERING SYSTEM I | DRAWING | RANCHER |  | PART LIST | [7 empty] | Version-001
|  |  | Item No. | Old Part No. | New Part No. | Part Name(EN) | Part Name(CN) | Qty | Design change | Effective Date | Interchange-ability | Remark
CF500-3
|  |  | 1 | 903-10.01.00 | 9030-100100 | STEERING STEM ASSY. | 方向柱总成 | 1
|  |  | 2 | 903-10.05.00 | 9030-100500 | COMBINATION SWITCH ASSY. | 组合开关总成 | 1
|  |  | 3 | CF250T-340007 | 8010-000002 | CLAMP ST4.2 | 夹板ST4.2 | 2
|  |  | 4 | 903-10.07.00 | 9030-100700 | FRONT COVER,STEERING STEM | 方向柱前罩 | 1
|  |  | 5 | GB818 M5×16 | 30105-050016440 | CROSS SCREW M5×16 | 十字槽盘头螺钉 | 2
|  |  | 6 | 903-10.04.00 | 9030-100400 | JOINT,HORN SWITCH | 喇叭开关转接盘 | 1
|  |  | 7 | 903-10.02.00 | 9030-100200 | MOUNT SEAT,STEERING WHEEL | 方向盘安装座 | 1
|  |  | 8 | GB845 ST4.2×16 | 30110-420160040 | TAPPING SCREW ST4.2×16 | 十字槽盘头自攻螺钉 | 7
|  |  | 9 | 903-10.06.00 | 9030-100600 | BUTTON,HORN | 喇叭开关 | 1
|  |  | 10 | 903-10.09.00 | 9030-100900 | STEERING WHEEL | 方向盘 | 1
|  |  | 11 | GB818 M5×12 | 30105-050012440 | SCREW M5×12 | 螺钉 | 6
|  |  | 12 | 903-10.00.01 | 9030-100001 | CENTER COVER,STEERING WHEEL | 方向盘中心罩 | 1
|  |  | 13 | GB6187 M12×1.25 | 30204-122840 | NUT M12×1.25 | 螺母 | 1
|  |  | 14 | 903-10.08.00 | 9030-100800 | REAR COVER,STEERING STEM | 方向柱后罩 | 1
|  |  | 15 | GB5789 M8×14 | 30006-080014840 | HEX BOLT M8×14 | 六角法兰面螺栓 | 4
Edited date: Dec.31ST, 2009

## F04
F04 STEERING SYSTEM II | DRAWING | RANCHER |  | PART LIST | [7 empty] | Version-001
|  |  | Item No. | Old Part No. | New Part No. | Part Name(EN) | Part Name(CN) | Qty | Design change | Effective Date | Interchange-ability | Remark
CF500-3
|  |  | 1 | GB91 2.0×16 | 30903-0201610 | COTTER PIN 2.0×16 | 开口销 | 2
|  |  | 2 | GB9457 M10×1.25 | 30207-102840 | NUT M10×1.25 | 开槽螺母 | 2
|  |  | 3 | 903-10.11.40 | 9030-101140 | STEERING ROD COMP.(RH) | 右转向拉杆总成 | 1
|  |  | 4 | 901-02.00.07 | 9010-020007 | A TYRE CIRCLIP50～70 | A型螺钉环箍50～70 | 2
|  |  | 5 | GB6187 M10×1.25 | 30204-102840 | LOCK NUT M10×1.25 | 自锁螺母 | 4
|  |  | 6 | GB5789 M10×1.25×16 | 30006-102016840 | BOLT | 螺栓 | 4
|  |  | 7 | 903-10.11.00 | 9030-101100 | STEERING GEARBOX ASSY. | 转向机总成 | 1
|  |  | 8 | GB5789 M8×25 | 30006-080025840 | BOLT | 螺栓 | 2
|  |  | 9 | 903-10.11.30 | 9030-101130 | SHAFT ASSY.,STEERING JOINT | 转向十字轴组件 | 1
|  |  | 10 | 903-10.11.20 | 9030-101120 | STEERING ROD COMP.(LH) | 左转向拉杆总成 | 1
Edited date: Dec.31ST, 2009

## F05-1
F05-1 PLASTIC PARTS I | DRAWING | RANCHER |  | PART LIST | [7 empty] | Version-001
|  |  | Item No. | Old Part No. | New Part No. | Part Name(EN) | Part Name(CN) | Qty | Design change | Effective Date | Interchange-ability | Remark
CF500-3
|  |  | 1-1 | 903-04.00.18 | 9030-040018-0Y20 | FRONT TOP COVER | 前面板 | 1 |  |  |  | LIGHT YELLOW
|  |  | 1-3 | 903-04.00.18 | 9030-040018-0G20 | FRONT TOP COVER | 前面板 | 1 |  |  |  | CAMO GREEN
|  |  | 1-4 | 903-04.00.18 | 9030-040018-0P10 | FRONT TOP COVER | 前面板 | 1 |  |  |  | BLACK (INJECTED)
|  |  | 1-5 | 903-04.00.18 | 9030-040018-0R40 | FRONT TOP COVER | 前面板 | 1 |  |  |  | BRIGHT RED
|  |  | 1-6 | 903-04.00.18 | 9030-040018-0H20 | FRONT TOP COVER | 前面板 | 1 |  |  |  | METALLIC GREY
|  |  | 1-7 | 903-04.00.18 | 9030-040018-0R80 | FRONT TOP COVER | 前面板 | 1 |  |  |  | CANADIAN CAMO LEAF
|  |  | 1-8 | 903-04.00.18 | 9030-040018-0P20 | FRONT TOP COVER | 前面板 | 1 |  |  |  | YELLOW
|  |  | 1-9 | 903-04.00.18 | 9030-040018-0P30 | FRONT TOP COVER | 前面板 | 1 |  |  |  | RED
|  |  | 1-10 | 903-04.00.18 | 9030-040018-0W00 | FRONT TOP COVER | 前面板 | 1 |  |  |  | NEW CAMO LEAF
|  |  | 2 | 903-04.00.21 | 9030-040021 | FRONT SIDE SUPPORT(RH) | 前右边条 | 1
|  |  | 3 | 902-04.00.21 | 9020-040021 | HEADLIGHT GUARD(RH) | 右前大灯护罩 | 1
|  |  | 4 | 903-04.00.05 | 9030-040005 | WATERPROOF RUBBER,HEADLIGHT(RH) | 右大灯防水橡胶 | 1
|  |  | 5 | 903-04.00.02 | 9030-040002 | GUARD,FUSE BOX | 保险丝盒护罩 | 1
|  |  | 6-1 | 903-04.00.22 | 9030-040022-0Y20 | FRONT VENT COVER | 通风板 | 1 |  |  |  | LIGHT YELLOW
|  |  | 6-3 | 903-04.00.22 | 9030-040022-0G20 | FRONT VENT COVER | 通风板 | 1 |  |  |  | CAMO GREEN
|  |  | 6-4 | 903-04.00.22 | 9030-040022-0P10 | FRONT VENT COVER | 通风板 | 1 |  |  |  | BLACK (INJECTED)
|  |  | 6-5 | 903-04.00.22 | 9030-040022-0R40 | FRONT VENT COVER | 通风板 | 1 |  |  |  | BRIGHT RED
|  |  | 6-6 | 903-04.00.22 | 9030-040022-0H20 | FRONT VENT COVER | 通风板 | 1 |  |  |  | METALLIC GREY
|  |  | 6-7 | 903-04.00.22 | 9030-040022-0R80 | FRONT VENT COVER | 通风板 | 1 |  |  |  | CANADIAN CAMO LEAF
|  |  | 6-8 | 903-04.00.22 | 9030-040022-0P20 | FRONT VENT COVER | 通风板 | 1 |  |  |  | YELLOW
|  |  | 6-9 | 903-04.00.22 | 9030-040022-0P30 | FRONT VENT COVER | 通风板 | 1 |  |  |  | RED
|  |  | 6-10 | 903-04.00.22 | 9030-040022-0W00 | FRONT VENT COVER | 通风板 | 1 |  |  |  | NEW CAMO LEAF
|  |  | 7 | 903-04.00.23 | 9030-040023 | VENT GRILLE | 通风格栅 | 1
|  |  | 8 | 903-04.00.06 | 9030-040006 | WATERPROOF RUBBER,HEADLIGHT(LH) | 左大灯防水橡胶 | 1
|  |  | 9 | 902-04.00.20 | 9020-040020 | HEADLIGHT GUARD(LH) | 左前大灯护罩 | 1
|  |  | 10 | 903-04.00.19 | 9030-040019 | FRONT SIDE SUPPORT(LH) | 前左边条 | 1
Edited date: Dec.31ST, 2009
F05-2 >>

## F05-2
F05-2 PLASTIC PARTS I | DRAWING | RANCHER |  | PART LIST | [7 empty] | Version-001
|  |  | Item No. | Old Part No. | New Part No. | Part Name(EN) | Part Name(CN) | Qty | Design change | Effective Date | Interchange-ability | Remark
CF500-3
|  |  | 11-1 | 903-04.00.16 | 9030-040016-0Y20 | FRONT FENDER | 前挡泥板 | 1 |  |  |  | LIGHT YELLOW
|  |  | 11-3 | 903-04.00.16 | 9030-040016-0G20 | FRONT FENDER | 前挡泥板 | 1 |  |  |  | CAMO GREEN
|  |  | 11-4 | 903-04.00.16 | 9030-040016-0P10 | FRONT FENDER | 前挡泥板 | 1 |  |  |  | BLACK (INJECTED)
|  |  | 11-5 | 903-04.00.16 | 9030-040016-0R40 | FRONT FENDER | 前挡泥板 | 1 |  |  |  | BRIGHT RED
|  |  | 11-6 | 903-04.00.16 | 9030-040016-0H20 | FRONT FENDER | 前挡泥板 | 1 |  |  |  | METALLIC GREY
|  |  | 11-7 | 903-04.00.16 | 9030-040016-0R80 | FRONT FENDER | 前挡泥板 | 1 |  |  |  | CANADIAN CAMO LEAF
|  |  | 11-8 | 903-04.00.16 | 9030-040016-0P20 | FRONT FENDER | 前挡泥板 | 1 |  |  |  | YELLOW
|  |  | 11-9 | 903-04.00.16 | 9030-040016-0P30 | FRONT FENDER | 前挡泥板 | 1 |  |  |  | RED
|  |  | 11-10 | 903-04.00.16 | 9030-040016-0W00 | FRONT FENDER | 前挡泥板 | 1 |  |  |  | NEW CAMO LEAF
|  |  | 12 | GB9074.1 M6×16 | 30112-060016440 | SCREW UNIT M6×16 | 螺钉组合件 | 15
|  |  | 13 | GB845 ST4.8×13 | 30110-480130040 | TAPPING SCREW ST4.8×13 | 自攻螺钉 | 24
|  |  | 14 | 803-04.08.00 | 8030-040800 | CLAMP,NUT M6 | M6螺母夹 | 21
|  |  | 15 | 50203100001 | 5020-031001 | RUBBER,FRONT LICENSE PLATE BRACKET | 前牌照支架橡胶套 | 2
|  |  | 16 | GB5789 M6×12 | 30006-060012840 | BOLT M6×12 | 螺栓 | 13
|  |  | 17 | GB5789 M6×16 | 30006-060016840 | BOLT M6×16 | 螺栓 | 2
|  |  | 18 | GB818 M5×12 | 30105-050012440 | SCREW M5×12 | 螺钉 | 4
|  |  | 19 | 903-16.00.40 | 9030-160040 | INNER BRACKET,HEADLIGHT(RH) | 右前照灯内支架组合 | 1
|  |  | 20 | 903-16.00.30 | 9030-160030 | OUTER BRACKET,HEADLIGHT(RH) | 右前照灯外支架组合 | 1
|  |  | 21 | 903-16.00.20 | 9030-160020 | INNER BRACKET,HEADLIGHT(LH) | 左前照灯内支架组合 | 1
|  |  | 22 | 903-16.00.10 | 9030-160010 | OUTER BRACKET,HEADLIGHT(LH) | 左前照灯外支架组合 | 1
|  |  | 23 | GB9074.1 M6×20 | 30112-060020440 | SCREW UNIT M6×20 | 螺钉组合件 | 10
|  |  | 24 | GB845 ST4.2×13 | 30110-420130040 | TAPPING SCREW ST4.2×13 | 自攻螺钉 | 8
|  |  | 25 | GB6177 M6 | 30202-060140 | NUT M6 | 螺母 | 3
|  |  | 26 | CF250T-340007 | 8010-000002 | CLAMP ST4.2 | 夹板ST4.2 | 2
|  |  | 27 | 901-04.00.89 | 9010-040089 | NYLON WASHER | 尼龙垫圈 6.5×12×1.5 | 21 | ADDED | 10/2009
|  |  | 28 | 901-04.00.91 | 9010-040091 | NYLON WASHER | 尼龙垫圈 5×12×1.5 | 6 | ADDED | 10/2009
Edited date: Dec.31ST, 2009

## F06
F06 PLASTIC PARTS II | DRAWING | RANCHER |  | PART LIST | [7 empty] | Version-001
|  |  | Item No. | Old Part No. | New Part No. | Part Name(EN) | Part Name(CN) | Qty | Design change | Effective Date | Interchange-ability | Remark
CF500-3
|  |  | 1 | GB818 M3×8 | 30105-030008440 | SCREW M3×8 | 螺钉 | 2 |  |  |  | SUPPLIED WITH SPEAKER CONTROL SWITCH
|  |  | 2 | GB845 ST4.8×13 | 30110-480130040 | TAPPING SCREW | 自攻螺钉 | 3
|  |  | 3 | 903-04.00.31 | 9030-040031 | COVER,FRONT COMPARTMENT | 置物箱盖 | 1
|  |  | 4 | 903-04.00.13 | 9030-040013 | HINGE SHAFT,COMPARTMENT COVER | 置物箱铰链轴 | 2
|  |  | 5 | 903-04.00.11 | 9030-040011 | RUBBER RING,DECORATION | 装饰橡胶圈 | 2
|  |  | 6 | 903-04.00.24 | 9030-040024 | PANEL,INSTRUMENT | 仪表板 | 1
|  |  | 7 | 903-16.07.00 | 9030-160700 | SWITCH COMP.,4×4/4×2 | 二四驱开关总成 | 1
|  |  | 8 | 903-15.09.01 | 9030-150901 | PLATE,CONTROL BOX | 控制盒安装板 | 1
|  |  | 9 | 903-15.09.10 | 9030-150910 | CONTROL SWITCH,SPEAKER | 音响控制开关 | 1
|  |  | 10 | 903-10.16.00 | 9030-101600 | CHOKE CABLE | 风门拉索 | 1
|  |  | 11 | 903-04.00.34 | 9030-040034 | LID,SOUND BOX | 音箱盖 | 2
|  |  | 12 | 903-04.00.14 | 9030-040014 | COVER,HINGE SHAFT | 置物箱铰链轴盖 | 2
|  |  | 13 | 803-15.03.00 | 8030-150300 | CLOCK ADJUSTING BUTTON | 时钟调整按钮 | 1
|  |  | 14 | GB845 ST4.2×13 | 30110-420130040 | TAPPING SCREW ST4.2×13 | 自攻螺钉 | 8
|  |  | 15 | 901-15.07.00B | 901B-150700 | POWER SOCKET COMP | 电源输出座组合 | 1
|  |  | 16 | 903-15.07.10 | 9030-150710 | SEAT,WINCH CONTROL SWITCH | 铰盘控制开关座 | 1
|  |  | 17 | 903-04.00.12 | 9030-040012 | HINGE SEAT,COMPARTMENT COVER | 置物箱铰链座 | 2
|  |  | 18 | CF250T-342000 | 8010-160003 | PARKING SWITCH | 驻车开关 | 1
|  |  | 19 | GB845 ST4.2×13 | 30110-420130040 | TAPPING SCREW ST4.2×13 | 自攻螺钉 | 8
|  |  | 20 | GB5789 M6×16 | 30006-060016840 | BOLT M6×16 | 螺栓 | 4
|  |  | 21 | CF250T-340007 | 8010-000002 | CLAMP ST4.2 | 夹板ST4.2 | 6
|  |  | 22 | 803-04.08.00 | 8030-040800 | CLAMP,NUT M6 | M6螺母夹 | 22
|  |  | 23 | GB845 ST4.8×16 | 30110-480160040 | TAPPING SCREW ST4.8×16 | 自攻螺钉 | 6
|  |  | 24 | 50203100001 | 5020-031001 | RUBBER,FRONT LICENSE PLATE BRACKET | 前牌照支架橡胶套 | 2
|  |  | 25 | GB818 M4×16 | 30105-040016410 | SCREW M4×16 | 螺钉 | 2
|  |  | 26 | GB6177 M4 | 30202-040110 | NUT M4 | 螺母 | 2
|  |  | 27 | 903-04.00.25 | 9030-040025 | GUARD,DASHBOARD | 仪表护罩 | 1
|  |  | 28 | GB845 ST4.2×13 | 30110-420130040 | TAPPING SCREW ST4.2×13 | 自攻螺钉 | 2
Edited date: Dec.31ST, 2009
《BACK 》

## F07
F07 PLASTIC PARTS III | DRAWING | RANCHER |  | PART LIST | [7 empty] | Version-001
|  |  | Item No. | Old Part No. | New Part No. | Part Name(EN) | Part Name(CN) | Qty | Design change | Effective Date | Interchange-ability | Remark
CF500-3
|  |  | 1 | 903-04.00.04 | 9030-040004 | ENGINE HOOD | 发动机护罩 | 1
|  |  | 2 | 903-04.00.03 | 9030-040003 | AIR DEFLECTOR | 导风板 | 1
|  |  | 3 | 903-04.00.09 | 9030-040009 | REAR FENDER(RH) | 右后轮挡泥板 | 1
|  |  | 4 | 903-04.00.32 | 9030-040032 | SKID PLATE(CENTER) | 中护板 | 1
|  |  | 5 | 903-04.00.29 | 9030-040029 | LINK PLATE(RH) | 右连接板 | 1
|  |  | 6 | 903-04.00.27 | 9030-040027 | SKID PLATE(RH) | 右护板 | 1
|  |  | 7 | 903-04.00.28 | 9030-040028 | FOOTREST BOARD(RH) | 右脚踏板 | 1
|  |  | 8 | 903-04.00.33 | 9030-040033 | FOOTREST BOARD(LH) | 左脚踏板 | 1
|  |  | 9 | 903-04.00.26 | 9030-040026 | SKID PLATE(LH) | 左护板 | 1
|  |  | 10 | 903-04.00.08 | 9030-040008 | REAR FENDER(LH) | 左后轮挡泥板 | 1
|  |  | 11 | 903-04.00.15 | 9030-040015 | LINK PLATE(LH) | 左连接板 | 1
|  |  | 12 | GB5789 M6×12 | 30006-060012840 | BOLT M6×12 | 螺栓 | 12
|  |  | 13 | CF250T-340007 | 8010-000002 | CLAMP ST4.2 | 夹板ST4.2 | 19
|  |  | 14 | GB845 ST4.8×16 | 30110-480160040 | TAPPING SCREW ST4.8×16 | 自攻螺钉 | 21
|  |  | 15 | GB9074.1 M6×16 | 30112-060016440 | SCREW UNIT M6×16 | 螺钉组合件 | 22
|  |  | 16 | GB5789 M6×16 | 30006-060016840 | BOLT M6×16 | 螺栓 | 16
|  |  | 17 | 803-04.08.00 | 8030-040800 | CLAMP,NUT M6 | M6螺母夹 | 13
|  |  | 18 | 9010-020006 | 9010-020006 | HEAT INSULATION PAPER | 隔热纸 | 1
|  |  | 19 | 903-04.00.36 | 9030-040036 | COVER,ENGINE HOOD | 发动机护罩盖板 | 1
|  |  | 20 | GB96 6 | 30305-060142 | PLAIN WASHER | 平垫圈 | 8
|  |  | 21 | CF250T-420002 | 8010-000004 | BOLT M6×14 | 凸缘螺栓M6X14 | 2
|  |  | 22 | GB845 ST4.2×16 | 30110-420160040 | TAPPING SCREW ST4.2×16 | 自攻螺钉 | 4
Edited date: Dec.31ST, 2009

## F08
F08 FRONT WHEEL ASSY | F08 FRONT WHEEL ASSY | PART LIST | [7 empty] | V-03
| Item No. | Old Part No. | New Part No. | Part Name(EN) | Part Name(CN) | Qty | Design change | Effective Date | Interchange-ability | Remark
CF500-3
| 1 | 901-27.01.12 | 9010-270112 | WIRE CLAMP | 钢丝卡圈 | 1
| 2 | 903-27.01.00 | 9030-270100 | CONSTANT VELOCITY DRIVE SHAFT(LH),FRONT AXLE | 前桥左等速传动轴 | 1
| 3 | 901-08.00.03 | 9010-080003 | BOLT,FRONT BRAKE DISC | 前制动盘螺栓 | 8
| 4 | 903-08.00.01 | 9030-080001 | FRONT BRAKE DISC | 前制动盘 | 2
| 5 | 901-07.02.01 | 9010-070201 | BOLT,FRONT WHEEL HUB | 前轮支架螺栓 | 8
| 6 | 901-07.00.01 | 9010-070001 | HUB,FRONT WHEEL | 前轮安装支架 | 2
|  |  | 9010-070001-1000 | HUB,FRONT WHEEL | 前轮安装支架 | 2 | IMPROVED | 12/2009 | NO | LENGTHENING SPLINE
| 7 | 903-07.01.00 | 9030-070100-B000 | FRONT RIM | 前轮辋 | 2 |  |  |  | STEEL RIM
| 8 | 519-07.00.30 | 5190-070030 | INFLATION VALVE | 气门嘴 | 2
| 9-1 | 901-07.00.02 | 9010-070002 | MOUNTING NUT,RIM | 轮辋安装螺母 | 8
| 9-2 | 901-07.00.02A | 9010-070002-A000 | MOUNTING NUT,RIM | 轮辋安装螺母 | 8 |  |  |  | CHROMED,USED ON ALUM RIM
| 10 | 903-07.00.03 | 9030-070003 | NUT,RIM SHAFT | 轮辋轴螺母 | 2
| 11 | 903-04.00.35 | 9030-040035 | TYRE CAP | 钢轮辋装饰盖 | 2 |  |  |  | USED ON STEEL RIM
| 12-1 | 25×8-12 77J | 30703-1220 | FRONT TYRE | 轮胎 | 2 |  |  |  | OFFROAD,EURO
| 12-2 | 25×8-12 77J | 30703-1222 | FRONT TYRE | 轮胎 | 2 |  |  |  | OFFROAD,USA
| 13 | 901-27.02.03 | 9010-270203 | WIRE CIRCLIP | 钢丝卡圈 | 1
| 14 | 903-27.02.00 | 9030-270200 | CONSTANT VELOCITY DRIVE SHAFT(RH),FRONT AXLE | 前桥右等速传动轴 | 1
| 15-1 | 903-07.01.00A | 9030-070100-B000 | FRONT ALUM. RIM | 前轮辋 | 2 |  |  |  | ALUM RIM
| 15-2 | 903-07.01.00A | 9010-070100-1000 | FRONT ALUM. RIM | 前轮辋 | 2 | ADDED | 06/2012 |  | PAIRS OF CROSS-ALUMINUM RIMS/双十字铝轮辋
| 16 | 905-04.00.36 | 9050-040036 | ALUM. RIM CAP | 铝轮辋装饰盖 | 2 |  |  |  | CFMOTO,CHROMED,USED ON ALUM RIM
| 17 | 901-27.01.60 | 9010-270160 | BEARING KIT, FIXING END | 固定端轴承组件 | 2 | WRONG | 08/2011 |  | WRONG
| 17 |  | 9030-270160 | BEARING KIT, FIXING END | 固定端轴承组件 | 2 | MODIFIED | 08/2011
| 18 | 901-27.01.06 | 9010-270106 | SMALL CLAMP | 小卡箍 | 4
| 19 | 903-27.02.01 | 9030-270201 | FRONT SHAFT (RH) | 右前轴 | 1
| 20 | 901-27.02.50 | 9010-270250 | BELL BOOT, MOTION END (RH) | 右移动端轴承组件 | 1
| 21 | 901-27.01.50 | 9010-270150 | BELL BOOT, MOTION END (LH) | 左移动端轴承组件 | 1
| 22 | 903-27.01.05 | 9030-270105 | FRONT SHAFT (LH) | 左前轴 | 1
| 23 | 9010-270130 | 9010-270130 | DUST BOOT，FIXED END | 固定端防尘套组合 | 2
| 24 | 9010-270140 | 9010-270140 | DUST BOOT，MOTION END | 移动端防尘套组合 | 2
CF500-3 | [9 empty] | 2012-06-27

## F09
F09 REAR WHEEL ASSY | F09 REAR WHEEL ASSY | PART LIST | [7 empty] | V-04
| Item No. | Old Part No. | New Part No. | Part Name(EN) | Part Name(CN) | Qty | Design change | Effective Date | Interchange-ability | Remark
CF500-3
| 1-1 | 25×10-12 85J | 30703-1221 | REAR TYRE | 轮胎 | 2 |  |  |  | OFF-ROAD,EURO
| 1-2 | 25×10-12 85J | 30703-1223 | REAR TYRE | 轮胎 | 2 |  |  |  | OFF-ROAD,USA
| 2-1 | 901-07.00.02 | 9010-070002 | MOUNTING NUT,RIM | 轮辋安装螺母 | 8 |  |  |  | ARMY GREEN,USED ON STEEL RIM
| 2-2 | 901-07.00.02A | 9010-070002-A000 | MOUNTING NUT,RIM | 轮辋安装螺母 | 8 |  |  |  | CHROMED ,USED ON ALUM. RIM
| 3 | 903-11.01.00 | 9030-110100-B000 | REAR ALUM RIM | 后轮辋 | 2 |  |  |  | BLACK PAINTING
| 4 | 9010-110001 | 9010-110001 | HUB, REAR WHEEL | 后轮安装支架 | 2
|  |  | 9010-110001-1000 | HUB, REAR WHEEL | 后轮安装支架 | 2 | IMPROVED | 12/2009 | NO
| 5 | 901-07.02.01 | 9010-070201 | BOLT,FRONT WHEEL HUB | 前轮支架螺栓 | 8
| 6 | 901-28.01.02 | 9010-280102 | WIRE CIRCLIP | 钢丝卡圈 | 2
| 7 | 903-28.02.00 | 9030-280200 | CONSTANT VELOCITY DRIVE SHAFT(RH),REAR AXLE | 后桥右等速传动轴 | 1
| 8 | 903-28.01.00 | 9030-280100 | CONSTANT VELOCITY DRIVE SHAFT(LH),REAR AXLE | 后桥左等速传动轴 | 1
| 9 | 903-07.00.03 | 9030-070003 | NUT,RIM SHAFT | 轮辋轴螺母 | 2
| 10 | 519-07.00.30 | 5190-070030 | INFLATION VALVE | 气门嘴 | 2
| 11 | 903-04.00.35 | 9030-040035 | STEEL RIM CAP | 钢轮辋装饰盖 | 2 |  |  |  | STEEL
| 12-1 | 903-11.01.00A | 9010-110100-A000 | REAR ALUM. RIM | 后轮辋 | 2 |  |  |  | ALUM.
| 12-2 | 903-11.01.00A | 9010-110100-1000 | REAR ALUM. RIM | 后轮辋 | 2 | ADDED | 06/2012 |  | PAIRS OF CROSS-ALUMINUM RIMS/双十字铝轮辋
| 13 | 905-04.00.36 | 9050-040036 | ALUM. RIM CAP | 铝轮辋装饰盖 | 2 |  |  |  | CFMOTO
| 14 | 901-27.01.60 | 9010-270160 | BEARING KIT, FIXING END | 固定端轴承组件 | 2 | WRONG | 08/2011
| 14 |  | 9030-280160 | BEARING KIT, FIXING END | 固定端轴承组件 | 2 | MODIFIED | 08/2011
| 15 | 901-27.01.06 | 9010-270106 | SMALL CLAMP | 小卡箍 | 4
| 16 | 903-28.02.01 | 9030-280201 | REAR SHAFT (RH) | 右后轴 | 1
| 17 | 901-28.02.10 | 9010-280210 | BELL BOOT, MOTION END (RH) | 右后移动端钟形套组件 | 1
| 18 | 901-28.01.50 | 9010-280150 | BELL BOOT, MOTION END (LH) | 左后移动端钟形套组件 | 1
| 19 | 903-28.01.01 | 9030-280101 | REAR SHAFT (LH) | 左后轴 | 1
| 20 | 9010-270130 | 9010-270130 | DUST BOOT，FIXED END | 固定端防尘套组合 | 2
| 21 | 9010-270140 | 9010-270140 | DUST BOOT，MOTION END | 移动端防尘套组合 | 2
CF500-3 | [9 empty] | 2012-06-27

## F10
F10 SEAT ASSY | DRAWING | RANCHER |  | PART LIST | [7 empty] | Version-001
|  |  | Item No. | Old Part No. | New Part No. | Part Name(EN) | Part Name(CN) | Qty | Design change | Effective Date | Interchange-ability | Remark
CF500-3
|  |  | 1 | GB5789 M8×20 | 30006-080020840 | BOLT M8×20 | 螺栓 | 4
|  |  | 2 | 903-13.30.00 | 9030-133000 | HEADREST | 头枕 | 2
|  |  | 3 | 903-13.10.00 | 9030-131000 | SEAT COMP.(LH) | 左座垫组合 | 1
|  |  | 4 | GB91 3.2×20 | 30903-0322020 | COTTER PIN 3.2×20 | 开口销 | 4
|  |  | 5 | GB97.1 8 | 30306-080122 | WASHER | 垫圈 | 4
|  |  | 6 | GB882 B8×60 | 30904-0806020 | PIN SHAFT | 销轴 | 4
|  |  | 7 | 903-13.40.00 | 9030-134000 | ARMREST | 手枕 | 1
|  |  | 8 | GB6177 M6 | 30202-060140 | NUT M6 | 螺母 | 4
|  |  | 9 | 903-13.20.00 | 9030-132000 | SEAT COMP.(RH) | 右座垫组合 | 1
Edited date: Dec.31ST, 2009

## F11
F11 FUEL TANK ASSY | F11 FUEL TANK ASSY | PART LIST | [7 empty] | V-03
| Item No. | Old Part No. | New Part No. | Part Name(EN) | Part Name(CN) | Qty | Design change | Effective Date | Interchange-ability | Remark
CF500-3
| 1 | 903-12.10.00 | 9030-121000 | FUEL TANK(CARB.) | 油箱焊接组件(化油器) | 1 |  |  |  | FOR CARBURETOR
| 2 | CF250T-450400 | 8010-120400 | COVER COMP.,TANK | 燃油箱盖组件 | 1
| 3 | CF250T-450502 | 8010-120015 | PROTECTING RING | 油位传感器护圈 | 1 | WRONG | 01/2012
| 3 | CF250T-450502 | 5020-120401 | PROTECTING RING | 油位传感器护圈 | 1 | CORRECT | 01/2012
| 4 | 903-17.01.20 | 9030-170120 | FUEL SENSOR COMP. | 燃油传感器组合 | 1
| 5 | 903-17.01.21 | 9030-170121 | GASKET,FUEL SENSOR | 油位传感器密封圈 | 1
| 6 | 903-12.00.01 | 9030-120001 | FIXING PLATE,TANK | 油箱压板 | 1
| 7 | GB5789 M6×25 | 30006-060025840 | BOLT M6×25 | 螺栓 | 2
| 8 | 901-12.03.10 | 9010-120310 | RUBBER BUSH,FUEL TANK | 油箱缓冲橡胶衬管 | 2
| 9 | 901-12.00.07 | 9010-120007 | REAR RUBBER BUFFER,FUEL TANK | 油箱后缓冲套 | 2
| 10 | 606-12.00.01 | 6060-120001 | CUSHION MAT, FUEL TANK | 油箱垫块 | 4
| 11 | 903-12.00.02 | 9030-120002 | CUSHION COLLAR | 定位缓冲套 | 1
| 12 | CF250T-450301 | 8010-120101 | GASKET | 密封垫圈 | 1
| 13 | GB5783 M12×25 | 30004-123025840 | BOLT M12×25 | 螺栓 | 1
| 14 | QC/T621 A9×1.5 | 30601-109010 | CLAMP A9×1.5 | 环箍 | 6
| 15 | 903-12.05.10 | 9030-120510 | FUEL HOSE 1 | 油管1 | 1
| 16 | CF250T-450002 | 8010-120001 | RUBBER FIXTURE, FUEL FILTER | 滤清器固定胶套 | 1
| 17 | CF250T-450200 | 8010-120300 | FUEL FILTER | 汽油滤清器组件 | 1
| 18 | 903-12.05.20 | 9030-120520 | FUEL HOSE 2 | 油管2 | 1
| 19 | 903-12.06.00 | 9030-120600 | FUEL PUMP ASSY. | 汽油泵组件 | 1
| 20 | 903-12.05.30 | 9030-130530 | FUEL HOSE 3 | 油管3 | 1 | WRONG
| 20 |  | 9030-120530 | FUEL HOSE 3 | 油管3 | 1 | MODIFIED | 08/2012
| 21 | QC/T621 A9×1.0 | 30601-109010 | CLAMP A 9×1.0 | 环箍 | 1
| 22 | 903-12.05.40 | 9030-120540 | VACUUM PIPE | 负压管 | 1
| 23 | 519-02.01.02 | 5190-020102 | RUBBER BELT,CUSHION | 缓冲橡胶条 | 1
| 24 | GB5789 M6×16 | 30006-060016840 | BOLT M6×16 | 螺栓 | 1
| 25 | GB5789 M6×20 | 30006-060020840 | BOLT M6×20 | 螺栓 | 2
| 26 | QC/T621 A10×1.0 | 30601-110030 | CLAMP A10×1.0 | 环箍 | 1
CF500-3 | [9 empty] | 2012-08-15

## F12
F12 AIR FILTER ASSY | DRAWING | RANCHER |  | PART LIST | [7 empty] | Version-002
|  |  | Item No. | Old Part No. | New Part No. | Part Name(EN) | Part Name(CN) | Qty | Design change | Effective Date | Interchange-ability | Remark
CF500-3
|  |  | 1 | CF188-A-110000 | 018A-110000 | AIR FILTER COMP. | 空气滤清器总成 | 1
|  |  | 2 | 901-02.00.06 | 9010-020006 | HEAT INSULATION PAPER | 隔热纸 | 1
|  |  | 3 | GB5789 M6×12 | 30006-060012840 | BOLT | 螺栓 | 3
Edited date: Apr.10th, 2010

## F13
F13 MUFFLER ASSY | DRAWING | RANCHER |  | PART LIST | [7 empty] | Version-001
|  |  | Item No. | Old Part No. | New Part No. | Part Name(EN) | Part Name(CN) | Qty | Design change | Effective Date | Interchange-ability | Remark
CF500-3
|  |  | 1 | CF250T-440001 | 8010-020001 | JOINT NUT,EXHAUST PIPE | 消声器螺母M8 | 2
|  |  | 2 | 903-02.01.10 | 9030-020110 | EXHAUST PIPE | 排气管焊接组合 | 1
|  |  | 3 | GB845 ST4.2×9.5 | 30110-420095010 | TAPPING SCREW ST4.2×9.5 | 自攻螺钉 | 6
|  |  | 4 | 903-02.00.02 | 9030-020002 | SPRING | 拉簧 | 4
|  |  | 5 | 903-02.04.00 | 9030-020400 | FRONT BRACKET COMP. | 前支架焊接组合 | 1
|  |  | 6 | 901-02.03.00 | 9010-020300 | SPACER,MUFFLER | 消声器衬套 | 1
|  |  | 7 | GB5789 M8×30 | 30006-080030840 | BOLT M8×30 | 螺栓 | 1
|  |  | 8 | GB5789 M6×16 | 30006-060016840 | BOLT M6×16 | 螺栓 | 4
|  |  | 9 | 803-02.01.20 | 8030-020120 | AIR SUPPLY CHECK VALVE | 补气单向阀 | 1
|  |  | 10 | QC/T621 A16×1.5 | 30601-116020 | CLAMP A16×1.5 | 环箍 | 1
|  |  | 11 | 803-02.01.01 | 8030-020101 | GASKET, CHECK VALVE | 单向阀密封垫 | 1
|  |  | 12 | 901-02.00.04 | 9010-020004 | AIR INLET HOSE,CHECK VALVE | 补气阀进气管 | 1
|  |  | 13 | 903-02.02.00 | 9030-020200 | REAR BRACKET COMP. | 后支架焊接组合 | 1
|  |  | 14 | 901-02.00.01 | 9010-020001 | RUBBER CUSHION,MUFFLER | 消声器胶套 | 1
|  |  | 15 | GB5789 M8×35 | 30006-080035840 | BOLT M8×35 | 螺栓 | 2
|  |  | 16 | 903-02.01.00B | 9030-0201B0 | MUFFLER COMP. | 消声器组合 | 1
|  |  | 17 | 903-02.01.06 | 9030-020106 | PROTECT PLATE | 防护板 | 1
|  |  | 18 | GB5789 M6×12 | 30006-060012840 | BOLT M6×12 | 螺栓 | 4
Edited date: Dec.31ST, 2009

## F14
F14 FRONT SUSPENSION ASSY | F14 FRONT SUSPENSION ASSY | PART LIST | [7 empty] | V-02
| Item No. | Old Part No. | New Part No. | Part Name(EN) | Part Name(CN) | Qty | Design change | Effective Date | Interchange-ability | Remark
CF500-3
| 1 | GB5789 M6×12 | 30006-060012840 | BOLT M6×12 | 螺栓 | 8
| 2 | 903-05.00.05 | 9030-050005 | BRAKE DISC GUARD | 前碟刹盘挡板 | 2
| 3 | GB13871 FB 40X55X8 | 30500-040800N | SEAL RING FB 40×55×8 | 密封圈 | 4
| 4 | GB/T276 6006-2RS | 30400-03080 | BEARING 6006 | 6006轴承 | 4
| 5 | 903-05.00.03 | 9030-050003 | SPACER | 中间隔套 | 2
| 6 | 903-05.00.01 | 9030-050001 | STEERING KNUCKLE (RH) | 右转向节 | 1
| 7 | GB9459 M12×1.25 | 30207-122840 | NUT M12×1.25 | 开槽螺母 | 4 | WRONG
| 7 | GB9459 M12×1.25 | 30219-122840 | NUT M12×1.25 | 开槽螺母 | 4 | CORRECT | 10/2012
| 8 | GB894.1 32 | 30804-03205 | RETAINER | 轴用弹性挡圈 | 4
| 9 | 903-05.06.00 | 9030-050600 | BALL PIN COMP. | 主销总成 | 4
| 10 | GB91 3.2×22 | 30903-0322240 | COTTER PIN | 开口销 | 4
| 11 | GB6187 M10×1.25 | 30204-102840 | LOCK NUT M10×1.25 | 自锁螺母 | 12
| 12 | 901-05.00.03 | 9010-050003 | CAP, BUFFERING COLLAR | 缓冲套护盖 | 16
| 13 | 901-05.05.00 | 9010-050500 | BUFFERING COLLAR | 缓冲套组合 | 8
| 14 | GB5789 M10×1.25×70 | 30006-102070840 | BOLT M10×1.25×70 | 六角法兰螺栓 | 8
| 15 | 903-05.03.00 | 9030-050300 | FRONT RIGHT ARM (UPPER) | 右前上摇臂焊接组件 | 1
| 16 | GB5789 M10×1.25×55 | 30006-102055840 | BOLT M10×1.25×55 | 六角法兰螺栓 | 4
| 17 | 903-05.05.00 | 9030-050500 | FRONT SHOCK ABSORBER | 前减震器总成 | 2
| 18 | 903-05.04.00 | 9030-050400 | FRONT RIGHT ARM (LOWER) | 右前下摇臂焊接组件 | 1
| 19 | 903-05.01.00 | 9030-050100 | FRONT LEFT ARM (UPPER) | 左前上摇臂焊接组件 | 1
| 20 | 903-05.00.04 | 9030-050004 | SUSPENSION PROTECTOR | 悬挂挡泥板 | 2
| 21 | 803-04.08.00 | 8030-040800 | CLAMP,NUT M6 | M6螺母夹 | 4
| 22 | 903-05.02.00 | 9030-050200 | FRONT LEFT ARM (LOWER) | 左前下摇臂焊接组件 | 1
| 23 | 903-05.00.02 | 9030-050002 | STEERING KNUCKLE (LH) | 左转向节 | 1
| 24 |  | 9030-0504A0 | FRONT RIGHT ARM (LOWER) ASSY | 右前下摇臂焊接组合 | 1
| 25 |  | 9030-0503A0 | FRONT RIGHT ARM (UPPER) ASSY | 右前上摇臂焊接组合 | 1
| 26 |  | 9030-0501A0 | FRONT LEFT ARM (UPPER) ASSY | 左前上摇臂焊接组合 | 1
| 27 |  | 9030-0502A0 | FRONT LEFT ARM (LOWER) ASSY | 左前下摇臂焊接组合 | 1
CF500-3 | [9 empty] | 2012-10-20

## F15
F15 REAR SUSPENSION ASSY | F15 REAR SUSPENSION ASSY | PART LIST | [7 empty] | V-02
| Item No. | Old Part No. | New Part No. | Part Name(EN) | Part Name(CN) | Qty | Design change | Effective Date | Interchange-ability | Remark
CF500-3
| 1 | 901-06.08.00 | 9010-060800 | BALL PIN(RH) | 右球销组合 | 1 | WRONG
| 1 | 901-06.08.00 | 9010-060800-1000 | BALL PIN(RH) | 右球销组合 | 1 | CORRECT | 04/2012
| 2 | 903-06.00.03 | 9030-060003 | RUBBER SUPPORT | 橡胶支座 | 2
| 3 | 903-06.00.02 | 9030-060002 | RETAINING COVER | 扭力杆压盖 | 2
| 4 | GB5789 M8×16 | 30006-080016840 | BOLT M8×16 | 六角法兰螺栓 | 4
| 5 | GB5789 M10×1.25×100 | 30006-102100840 | BOLT M10×1.25×100 | 六角法兰螺栓 | 4
| 6 | 901-06.09.00 | 9010-060900 | DUST CAP | 防尘盖 | 8
| 8 | GB1152 M6 | 3120100 | OIL CUP | 油杯 | 4
| 9 | GB13871 FB 42×62×8 | 30500-042800N | SEAL RING FB 42×62×8 | 密封圈 | 4
| 10 | GB/T276 6206-2RS | 30400-03081 | BEARING 6206 | 6206轴承 | 4
| 11 | 903-05.00.03 | 9030-050003 | SPACER | 中间隔套 | 2
| 13 | 903-06.00.10 | 9030-060010 | HOLDER,REAR WHEEL SHAFT | 后轮轴支座组合 | 2
| 14 | GB5789 M12×1.25×60 | 30006-122060840 | BOLT M12×1.25×60 | 六角法兰螺栓 | 4
| 15 | GB6187 M10×1.25 | 30204-102840 | LOCK NUT M10×1.25 | 自锁螺母 | 16
| 16 | 903-06.06.00 | 9030-060600 | REAR SHOCK ABSORBER | 后减震器总成 | 2
| 17 | GB6187 M12×1.25 | 30204-122840 | LOCK NUT M12×1.25 | 自锁螺母 | 4
| 18 | GB5789 M10×1.25×70 | 30006-102070840 | BOLT M10×1.25×70 | 六角法兰螺栓 | 8
| 19 | 901-05.00.03 | 9010-050003 | CAP, BUFFERING COLLAR | 缓冲套护盖 | 16
| 20 | 901-05.05.00 | 9010-050500 | BUFFERING COLLAR | 缓冲套组合 | 8
| 21 | 903-06.03.00 | 9030-060300 | REAR RIGHT ARM (UPPER) | 右后上摇臂焊接组件 | 1
| 22 | 903-05.00.04 | 9030-050004 | SUSPENSION PROTECTOR | 悬挂挡泥板 | 2
| 23 | 903-06.04.00 | 9030-060400 | REAR RIGHT ARM (LOWER) | 右后下摇臂焊接组件 | 1
| 24 | GB5789 M6×12 | 30006-060012840 | BOLT M6×12 | 六角法兰螺栓 | 4
| 25 | 903-06.01.00 | 9030-060100 | REAR LEFT ARM (UPPER) | 左后上摇臂焊接组件 | 1
| 26 | 903-06.05.00 | 9030-060500 | TORSION BAR COMP. | 扭力杆焊接组件 | 1
| 27 | 903-06.02.00 | 9030-060200 | REAR LEFT ARM (LOWER) | 左后下摇臂焊接组件 | 1
| 28 | 901-06.07.00 | 9010-060700 | BALL PIN (LH) | 左球销组合 | 1 | WRONG
| 28 | 901-06.07.00 | 9010-060700-1000 | BALL PIN (LH) | 左球销组合 | 1 | CORRECT | 04/2012
| 29 |  | 9030-0604A0 | REAR RIGHT ARM (LOWER) ASSY | 右后下摇臂焊接组合 | 1
| 30 |  | 9030-0603A0 | REAR RIGHT ARM (UPPER) ASSY | 右后上摇臂焊接组合 | 1
| 31 |  | 9030-0601A0 | REAR LEFT ARM (UPPER) ASSY | 左后上摇臂焊接组合 | 1
| 32 |  | 9030-0602A0 | REAR LEFT ARM (LOWER) ASSY | 左后下摇臂焊接组合 | 1
CF500-3 | [9 empty] | 2012-04-01

## F16
F16 FRONT TURN LIGHT | DRAWING | RANCHER |  | PART LIST | [7 empty] | Version-002
|  |  | Item No. | Old Part No. | New Part No. | Part Name(EN) | Part Name(CN) | Qty | Design change | Effective Date | Interchange-ability | Remark
CF500-3
|  |  | 1 | GB845 ST4.2×13 | 30110-421130040 | TAPPING SCREW ST4.2×13 | 自攻螺钉 | 8
|  |  | 2-1 | GB15766.1 R10W 12V | 3112015 | BULB 10W 12V | 灯泡 | 2 |  |  |  | EURO
|  |  | 2-2 | GB15766.1 5W 12V | 3112017 | BULB 5W 12V | 灯泡 | 2 |  |  |  | USA
|  |  | 3-1 | 903-16.03.20 | 9030-160320 | FRONT TURNING LIGHT (RH) | 前右转向灯 | 1 |  |  |  | EURO
|  |  | 3-2 | 903-16.05.20 | 9030-160520 | FRONT POSITION LIGHT (RH) | 前右位置灯 | 1 |  |  |  | USA
|  |  | 4-1 | 903-16.03.10 | 9030-160310 | FRONT TURNING LIGHT (LH) | 前左转向灯 | 1 |  |  |  | EURO
|  |  | 4-2 | 903-16.05.10 | 9030-160510 | FRONT POSITION LIGHT (LH) | 前左位置灯 | 1 |  |  |  | USA
Edited date: Dec.31ST, 2009

## F17
F17 TAIL LIGHT | DRAWING | RANCHER |  | PART LIST | [7 empty] | Version-001
|  |  | Item No. | Old Part No. | New Part No. | Part Name(EN) | Part Name(CN) | Qty | Design change | Effective Date | Interchange-ability | Remark
CF500-3
|  |  | 1 | GB845 ST4.2×13 | 30110-420130040 | TAPPING SCREW ST4.2×13 | 自攻螺钉 | 8
|  |  | 2 | GB15766.1 R10W 12V | 3112015 | BULB R10W 12V | 灯泡 | 2
|  |  | 3 | GB845 ST4.2×13 | 30110-421130040 | TAPPING SCREW ST4.2×13 | 自攻螺钉 | 8
|  |  | 4 | GB15766.1 P21/5W 12V | 3112004 | BULB P21/5W 12V | 灯泡 | 2
|  |  | 5-1 | 903-16.02.20 | 9030-160220 | TAIL LIGHT COMP.(RH) | 右组合尾灯 | 1 |  |  |  | EURO
|  |  | 5-2 | 903-16.02.20A | 9030-160220-A000 | TAIL LIGHT COMP.(RH) | 右组合尾灯 | 1 |  |  |  | USA
|  |  | 6-1 | 903-16.02.10 | 9030-160210 | TAIL LIGHT COMP.(LH) | 左组合尾灯 | 1 |  |  |  | EURO
|  |  | 6-2 | 903-16.02.10A | 9030-160210-A000 | TAIL LIGHT COMP.(LH) | 左组合尾灯 | 1 |  |  |  | USA
|  |  | 7 | 902-16.04.10 | 9020-160410 | LICENSE PLATE LIGHT | 牌照灯 | 1
|  |  | 8 | GB15766.1 W5W 12V | 3112017 | BULB W5W 12V | 灯泡 | 1
|  |  | 9 | GB818 M5×12 | 30105-050012440 | SCREW M5×12 | 螺钉 | 1
Edited date: Dec.31ST, 2009

## F18
F18 ELECTRIC PARTS I | DRAWING | RANCHER |  | PART LIST | [7 empty] | Version-001
|  |  | Item No. | Old Part No. | New Part No. | Part Name(EN) | Part Name(CN) | Qty | Design change | Effective Date | Interchange-ability | Remark
CF500-3
|  |  | 1 | GB 819.1 M6×25 | 30107-060025410 | SCREW M6×25 | 螺钉 | 4
|  |  | 2 | GB6177 M6 | 30202-060140 | NUT M6 | 螺母 | 4
|  |  | 3 | GB818 M5×12 | 30105-050012440 | SCREW,M5×12 | 螺钉 | 4
|  |  | 4 | 903-01.02.20 | 9030-010220 | LOCK PLATE,SEAT | 座垫锁板 | 2
|  |  | 5 | GB5789 M6×12 | 30006-060012840 | BOLT M6×12 | 螺栓 | 3
|  |  | 6 | 903-01.01.12 | 9030-010112 | COVER,IGNITION SWITCH | 点火开关锁盖 | 1
|  |  | 7 | 903-01.00.00 | 9030-010000 | LOCK SET ASSY. | 锁具总成 | 1
|  |  | 8 | 901-15.05.00 | 9010-150500 | SWITCH,REAR BRAKE | 后制动开关 | 1
|  |  | 9 | 901-15.00.02 | 9010-150002 | RUBBER RING,AUXILIARY RELAY | 辅助继电器橡胶圈 | 3
|  |  | 10 | 901-15.03.50 | 9010-150350 | AUXILIARY RELAY | 辅助继电器 | 3
|  |  | 11-1 | 903-15.01.00-1 | 9030-150100-1000 | MAIN CABLE(FOR ANALOGUE)) | 主电缆 | 1 |  |  |  | EURO
|  |  | 11-2 | 903-15.11.00 -1 | 9030-151100-1000 | MAIN CABLE(FOR LCD) | 主电缆 | 1 |  |  |  | EURO
|  |  | 11-3 | 903-15.12.00 | 9030-151200 | MAIN CABLE(FOR ANALOGUE)) | 主电缆 | 1 |  |  |  | USA
|  |  | 11-4 | 903-15.13.00 | 9030-151300 | MAIN CABLE(FOR LCD) | 主电缆 | 1 |  |  |  | USA
|  |  | 12 | 901-15.00.04 | 9010-150004 | TIE BAND | 扎带 | 15
|  |  | 13 | 803-04.08.00 | 8030-040800 | CLAMP,NUT M6 | M6螺母夹 | 3
|  |  | 14 | 803-15.14.00 | 8030-151400 | SHUNT RELAY | 分流继电器 | 3
|  |  | 15 | GB9074.1 M6×16 | 30112-060016440 | SCREW UNIT M6×16 | 螺钉组合件 | 3
|  |  | 16 | 903-15.03.00 | 9030-150300 | AUXILIARY CABLE | 副电缆 | 1
|  |  | 17 | CF188-152000 | 0180-152000 | IGNITION COIL | 点火线圈 | 1
|  |  | 18 | GB5789 M6×20 | 30006-060020840 | BOLT M6×20 | 螺栓 | 2
|  |  | 19 | CF188-151000 | 0180-151000 | REGULATOR | 调压整流器 | 1
|  |  | 20 | GB5789 M6×25 | 30006-060025840 | BOLT M6×25 | 螺栓 | 2
|  |  | 21 | CF188-153000 | 0180-153000 | CDI UNIT | 点火器 | 1
|  |  | 22 | 901-15.03.01 | 9010-150301 | FUSE(20A) | 保险丝(20A) | 1
|  |  | 23 |  | 9010-150310 | STARTER RELAY | 起动继电器 | 1 |  |  | NO | WITH CABLE
|  |  | 23 | 901-15.03.10 | 9010-150310-1000 | STARTER RELAY | 起动继电器 | 1 | MODIFIED | 11/2010 | NO | WITHOUT CABLE
|  |  | 23 | 9010-150311 | 9010-150311 | CABLE, STARTER RELAY | 起动继电器电极线 | 1 | ADDED | 11/2010 | NO | 18A
|  |  | 23 |  | 9010-150311-1000 | CABLE, STARTER RELAY | 起动继电器电极线 | 1 | MODIFIED | 01/2011 | YES | 30A
|  |  | 24 | 50215070000 | 5020-150700 | HORN | 电喇叭12V | 1
|  |  | 25 | 903-15.02.00 | 9030-150200 | STARTING TERMINAL CABLE COMP. | 起动电极线与负极线组合 | 1
|  |  | 26 | CF250T-470008 | 8010-150003 | TIE BAND | 扎带 | 6
|  |  | 27 | CF250T-470003 | 8010-150002 | CUSHION ,FLASHER | 闪烁器缓冲垫 | 1
|  |  | 28 | 901-15.03.40 | 9010-150340 | FLASHER | 闪烁器 | 1
|  |  | 29-1 | 6-M-18.JB/T4282 | 31021800 | BATTERY | 蓄电池 | 1 |  |  | NO | 18A
|  |  | 29-2 | 6-M-30.JB/T4282 | 31023000 | BETTERY | 蓄电池 | 1 | MODIFIED | 01/2011 | NO | 30A
|  |  | 30 | 903-15.04.00 | 9030-150400 | PARKING SWITCH | 驻车开关 | 1
|  |  | 31 | 9060-152100 | 9060-152100 | BELT,BETTERY | 电池提带 | 1 | ADDED | 01/2011
Edited date: Dec.31ST, 2009
编号6取消

## F19
F19 ELECTRIC PARTS II | F19 ELECTRIC PARTS II | PART LIST | [7 empty] | V-01
| Item No. | Old Part No. | New Part No. | Part Name(EN) | Part Name(CN) | Qty | Design change | Effective Date | Interchange-ability | Remark
CF500-3
| 1 | 901-15.06.01 | 9010-150601 | FUSE(10A) | 保险丝(10A) | 6
| 2 | 901-15.06.02 | 9010-150602 | FUSE(15A) | 保险丝(15A) | 2
| 4 | 901-15.06.00 | 9010-150600 | FUSE BOX | 保险盒组合 | 2
| 5 | 903-15.09.20 | 9030-150920 | ALTO SPEAKER | 中音喇叭 | 2
| 6 | GB5789 M6×12 | 30006-060012840 | BOLT M6×12 | 螺栓 | 4
| 7 | 903-15.09.40 | 9030-150940 | BASS SPEAKER | 低音炮 | 1
| 8 | GB845 ST4.2×13 | 30110-420130040 | TAPPING SCREW ST4.2×13 | 自攻螺钉 | 2
| 9 | 903-15.09.30 | 9030-150930 | AUDIO HOST | 音响主机 | 1
| 10 | 903-15.09.50 | 9030-150950 | ANTENNA COMP. | 天线总成 | 1
| 11 | GB845 ST3.5×9.5 | 30110-350095040 | TAPPING SCREW ST3.5×9.5 | 自攻螺钉 | 2
| 12 | 903-15.07.20 | 9030-150720 | CONTROL UNIT | 绞盘控制盒 | 1
| 13 | 903-15.09.60 | 9030-150960 | HARNESS,SOUND SYSTEM | 音响线缆 | 1
| 14 | 803-15.03.00 | 8030-150300 | CLOCK ADJUSTING BUTTON | 时钟调整按钮 | 2 |  |  |  | LCD
| 15 | GB845 ST4.8×25 | 30110-480250040 | TAPPING SCREW ST4.8×25 | 自攻螺钉 | 4
| 17 | 903-15.00.02 | 9030-150002 | RIGHT FOAM BLOCK,BATTERY | 蓄电池右泡沫垫 | 1
| 18 | 06-15.07.00 | 6060-150700 | TIE BAND, BATTERY | 蓄电池拉带 | 1 | ADDED | 01/2011
| 19 | 901-08.01.04 | 9010-080104 | CIRCLIP | 卡圈 | 1
| 20-1 | 903-15.07.50 | 9030-150750 | WINCH CONTROL LEVER | 绞盘控制手柄 | 1
| 20-2 | 903-15.07.50 | 9030-150750-1000 | WINCH CONTROL LEVER | 绞盘控制手柄 | 1 | ADDED | 06/2012 |  | 3000LBS & LIANDA /联达3000LBS
CF500-3 | [9 empty] | 2012-06-27

## F20
F20 HYDRAULIC BRAKE SYSTEM | F20 HYDRAULIC BRAKE SYSTEM | PART LIST | [7 empty] | V-04
| Item No. | Old Part No. | New Part No. | Part Name(EN) | Part Name(CN) | Qty | Design change | Effective Date | Interchange-ability | Remark
CF500-3
| 1 | 903-08.05.00 | 9030-080500 | HANDBRAKE ASSY. | 手刹组件 | 1
| 2 | GB5789 M6×16 | 30006-060016840 | BOLT M6×16 | 螺栓 | 3
| 3 | 903-08.02.00 | 9030-080200 | CABLE,HANDBRAKE | 手刹拉索 | 1
| 4 | 903-08.00.06 | 9030-080006 | CABLE CLIP | 拉索卡片 | 1
| 5 | GB5789 M8×20 | 30006-080020840 | BOLT | 螺栓 | 4
| 6 | 903-08.08.70 | 9030-0808A0 | FRONT BRAKE PAD (RH) | 前右制动片 | 1
| 7 | 903-08.08.80 | 9030-0808B0 | FRONT BRAKE PAD (LH) | 前左制动片 | 1
| 8 | 901-08.01.04 | 9010-080104 | CIRCLIP | 卡圈 | 1
| 9 | GB5789 M6×10 | 30006-060010840 | HEX BOLT | 六角法兰螺栓 | 4
| 11 | GB882 7×15 | 30904-0701510 | PIN SHAFT | 销轴 | 1
| 12 | GB91 1.6×25 | 30903-0162520 | PIN | 开口销 | 1
| 13 | GB5789 M6×12 | 30006-060012840 | BOLT | 螺栓 | 4
| 14 | GB5789 M8×25 | 30006-080025840 | BOLT | 螺栓 | 2
| 15 | GB5789 M8×14 | 30006-080014840 | BOLT | 螺栓 | 1
| 16 | GB848 12 | 30300-120142 | WASHER | 垫圈 | 1
| 17 | GB6177 M6 | 30202-060140 | NUT | 螺母 | 1
| 18 | 903-08.03.00 | 9030-080300 | PARKING CALIPER | 驻车钳 | 1
| 19 | GB6177 M10×1.25 | 30204-102840 | NUT | 螺母 | 2
| 20 | GB70 M10×1.25×20 | 30102-102020840 | SCREW | 内六角螺钉 | 2
| 21 | 901-08.05.00 | 9010-080500 | REAR CALIPER | 后刹钳体 | 1
| 22 | 901-08.05.10 | 9010-0805A0 | REAR BRAKE PAD (LH) | 后左制动片 | 1
| 23 | 903-08.00.10 | 9030-080010 | OIL CUP BRACKET | 油杯支架 | 1
| 24 | 903-08.01.00 | 9030-080100 | HYDRAULIC BRAKE ASSY | 液压制动器 | 1 | DISCONTINUED | 10/2011
| 24 |  | 9030-0801A0 | HYDRAULIC BRAKE ASSY | 液压制动器 | 1 | CORRECT | 10/2011 | YES
| 25 | 901-30.00.02 | 9010-300002 | WASHER | φ10垫片 | 2
| 26 | 903-08.00.07 | 9030-080007-1000 | SPRING, HANDBRAKE SWITCH | 手刹开关弹簧 | 1 | WRONG
| 26 | 903-08.00.07 | 9030-080007 | SPRING, HANDBRAKE SWITCH | 手刹开关弹簧 | 1 | CORRECT | 11/2012
| 27 | 901-08.03.22 | 9010-0803A0 | REAR BRAKE PAD (RH) | 后右制动片 | 1
| 28 | GB5789 M8×30 | 30006-080030840 | BOLT | 螺栓 | 1
| 29 | 903-08.01.50 | 9030-080150 | FRONT CALIPER(RH) | 前刹右钳体 | 1
| 30 | 903-08.01.60 | 9030-080160 | FRONT CALIPER(LH) | 前刹左钳体 | 1
| 31 |  | 9010-080301 | SLIDING SHAFT | 滚动轴 | 2
| 32 |  | 9030-080130 | UPPER FLUID HOSE, FRONT BRAKE | 前刹上油管 | 1
| 33 |  | 9030-080140 | LOWER FLUID HOSE, FRONT BRAKE | 前刹下油管 | 1
| 34 |  | 9030-080120 | MASTER CYLINDER | 制动总泵 | 1
| 35 |  | 9030-080170 | FLUID HOSE, REAR BRAKE | 后刹油管 | 1
| 36 |  | 9030-080301 | TORSION SPRING | 扭簧 | 1 | ADDED | 05/2012
CF500-3 | [9 empty] | 2012-11-26
《BACK 》

## F21-1
F21-1 COOLING SYSTEM | DRAWING | RANCHER |  | PART LIST | [7 empty] | Version-001
|  |  | Item No. | Old Part No. | New Part No. | Part Name(EN) | Part Name(CN) | Qty | Design change | Effective Date | Interchange-ability | Remark
CF500-3
|  |  | 1 | 903-18.06.00-1 | 9030-180600-1000 | ENGINE OIL HOSE 1 | 发动机机油管组件I | 1
|  |  | 2 | 903-18.07.00 | 9030-180700 | ENGINE OIL HOSE 2 | 发动机机油管组件II | 1
|  |  | 3 | QCT 620 12-22 | 30604-116500 | CIRCLIP φ17.5 | A型螺钉环箍 | 8
|  |  | 4 | 903-18.00.20 | 9030-180020 | OIL HOSE(RH) | 右机油管 | 1
|  |  | 5 | 903-18.00.10 | 9030-180010 | OIL HOSE(LH) | 左机油管 | 1
|  |  | 6 | 903-18.00.03 | 9030-180003 | STEEL OIL HOSE(RH) | 右钢油管 | 1
|  |  | 7 | 903-18.00.04 | 9030-180004 | STEEL OIL HOSE(LH) | 左钢油管 | 1
|  |  | 8 | GB5789 M6×20 | 30006-060020840 | BOLT M6×20 | 螺栓 | 8
|  |  | 9 | 903-18.00.07 | 9030-180007 | CLASP,OIL HOSE | 油管卡扣 | 3
|  |  | 10 | 903-18.00.08 | 9030-180008 | RUBBER COLLAR,HOSE | 油管橡胶套 | 6
|  |  | 11 | 903-18.00.05 | 9030-180005 | FRONT OIL HOSE,(RH) | 前右机油管 | 1
|  |  | 12 | 903-18.00.33 | 9030-180033 | FRONT OIL HOSE,(LH) | 前左机油管 | 1
|  |  | 13 | GB5789 M6×25 | 30006-060025840 | BOLT M6×25 | 螺栓 | 4
|  |  | 14 | 50203100002 | 5020-031002 | RUBBER COLLAR,FRONT LICENSE PLATE BRACKET | 前牌照支架橡胶套衬管 | 4
|  |  | 15 | 50203100001 | 5020-031001 | RUBBER,FRONT LICENSE PLATE BRACKET | 前牌照支架橡胶套 | 4
|  |  | 16 | 903-18.11.00 | 9030-181100 | RADIATOR,OIL | 机油散热器 | 1
|  |  | 17 | 903-18.01.00 | 9030-180100 | RADIATOR COMP. | 散热器组件 | 1
|  |  | 18 | 901-18.02.00 | 9010-180200 | RADIATOR FAN | 风扇电机组合 | 1
|  |  | 19 | CF250T-420500 | 0010-135000 | THERMOSWITCH | 热敏开关 | 1
|  |  | 20 | CF188-023500 | 0180-023500 | CLIP ,WATER PIPE | 水管卡箍组件 | 8
|  |  | 21 | 903-18.00.31 | 9030-180031 | WATER HOSE,WATER FILLING PORT | 加水口体水管 | 1
|  |  | 22 | 803-18.00.01 | 8030-180001 | WATER FILLING PORT | 加水口体 | 1
|  |  | 23 | CF250T-420400 | 8010-180024 | CAP, WATER FILLING PORT | 加水口体盖 | 1
|  |  | 24 | 903-18.02.00-1 | 9030-180200 | WATER INLET HOSE,RADIATOR | 散热器进水管 | 1
|  |  | 25 | 903-18.00.71 | 9030-180071 | CLIP,JOINT | 转接扣 | 4
Edited date: Dec.31ST, 2009
F21-2 >>

## F21-2
F21-2 COOLING SYSTEM | DRAWING | RANCHER |  | PART LIST | [7 empty] | Version-001
|  |  | Item No. | Old Part No. | New Part No. | Part Name(EN) | Part Name(CN) | Qty | Design change | Effective Date | Interchange-ability | Remark
CF500-3
|  |  | 26 | 903-18.00.02-1 | 9030-180002-1000 | STEEL WATER HOSE(RH) | 右钢水管 | 1
|  |  | 27 | 903-18.00.01-1 | 9030-180001-1000 | STEEL WATER HOSE(LH) | 左钢水管 | 1
|  |  | 28 | 903-18.00.09 | 9030-180009 | RUBBER COLLAR,WATER HOSE | 水管橡胶套 | 4
|  |  | 29 | 903-18.00.06 | 9030-180006 | CLASP,WATER HOSE | 水管环扣 | 2
|  |  | 30 | 903-18.04.00 | 9030-180400 | WATER OUTLET HOSE,ENGINE | 发动机出水管 | 1
|  |  | 31 | 903-18.05.00 | 9030-180500 | WATER INLET HOSE,ENGINE | 发动机进水管 | 1
|  |  | 32 | 903-18.03.00-1 | 9030-180300 | WATER OUTLET HOSE,RADIATOR | 散热器出水管 | 1
|  |  | 33 | 901-18.00.05 | 9010-180005 | OVERFLOW PIPE,RESERVOIR TANK | 副水箱溢流管 | 1
|  |  | 34 | QC/T 621 A8 | 30601-108020 | CLAMP A8 | 卡箍(φ8A形) | 2
|  |  | 35 | 903-18.13.01 | 9030-181301 | WATER HOSE,RESERVOIR TANK | 副水箱水管 | 1
|  |  | 36 | 903-18.12.00 | 9030-181200 | RESERVOIR TANK COMP. | 副水箱组合 | 1
|  |  | 37 | QC/T 621 A 10.5 | 30601-110520 | CLAMP A10.5 | 卡箍(φ10.5A形) | 1
|  |  | 38 | GB5789 M6×12 | 30006-060012840 | BOLT M6×12 | 螺栓 | 2
|  |  | 39 | 903-18.00.32 | 9030-180032 | PROTECTOR1,SPRING | 弹簧护套1(170) | 3
|  |  | 40 | 903-18.00.33 | 9030-180033 | PROTECTOR2,SPRING | 弹簧护套2(320) | 1
|  |  | 41 | GB9074.1 M6×16 | 30112-060016440 | SCREW M6×16 | 螺钉 | 5
|  |  | 42 | CF188-011006 | 0180-011006 | WASHER 14 | 垫片 14 | 4
|  |  | 43 | 803-04.08.00 | 8030-040800 | CLIP,NUT M6 | M6螺母夹 | 4
|  |  | 44 | 605-18.00.06 | 6050-180006 | RUBBER WASHER | 包胶垫圈 | 1
Edited date: Dec.31ST, 2009

## F22
F22 TOP FRAME & BUMPER | F22 TOP FRAME & BUMPER | PART LIST | [7 empty] | V-03
| Item No. | Old Part No. | New Part No. | Part Name(EN) | Part Name(CN) | Qty | Design change | Effective Date | Interchange-ability | Remark
CF500-3
| 1 | 903-04.00.01 | 9030-040001 | PROTECTOR,BUMPER | 保险杠装饰罩 | 1
| 2 | GB5789 M10×1.25×20 | 30006-102020810 | BOLT M10×1.25×20 | 螺栓 | 2
| 3 | GB5789 M8×20 | 30006-080020840 | BOLT M8×20 | 螺栓 | 3
| 4 | GB5789 M10.X1.25X90 | 30006-102090840 | BOLT M10×1.25×90 | 螺栓 | 2
| 7 | 901-04.00.27 | 9010-040027 | CAP,BUMPER | 保险杠装饰盖 | 4
| 8 | GB845 ST4.2×16 | 30110-420160040 | TAPPING SCREW ST4.2×16 | 自攻螺钉 | 8
| 9 | 903-23.10.00 | 9030-231000 | FRONT BUMPER | 前保险杠焊接组件 | 1
| 10 | GB5789 M8X16 | 30006-080016840 | BOLT M8×16 | 螺栓 | 2
| 11 | GB5789 M10×1.25×45 | 30006-102045840 | BOLT M10×1.25×45 | 螺栓 | 4
| 12 | GB6187 M10×1.25 | 30204-102840 | LOCK NUT M10×1.25 | 自锁螺母 | 8
| 13 | 903-23.21.00-2 | 9030-232100-2000 | RIGHT SIDE BAR | 顶梁右侧焊接组件 | 1
| 14-1 | 903-15.07.00 | 9030-1507A0 | WINCH ASSY | 电动绞盘 | 1 |  |  |  | ROCKY / 3500 LBS
| 14-2 | 903-15.07.00 | 9030-1507D0 | WINCH ASSY | 电动绞盘组合 | 1 | ADDED | 6/2012 |  | 整套供货联达不防水
| 14-3 | 903-15.07.00 | 9030-1507E0 | WINCH ASSY | 电动绞盘组合 | 1 | ADDED | 6/2012 |  | 整套供货联达防水
| 15 | GB6187 M8 | 30204-080840 | NUT M8 | 螺母 | 3
| 16 | GB5789 M10×1.25×20 | 30006-102020840 | BOLT M10×1.25×20 | 螺栓 | 12
| 17 | 903-23.22.00-1 | 9030-232200-1000 | TOP BAR | 顶梁上侧焊接组件 | 1
| 18 | 903-23.25.00-1 | 9030-232500-1000 | TOP BAR 2 | 顶梁上侧焊接组件2 | 1
| 19 | 903-23.24.00-2 | 9030-232400-2000 | LEFT SIDE BAR | 顶梁左侧焊接组件 | 1
| 20 | 903-23.23.00-1 | 9030-232300-1000 | REAR SIDE BAR | 顶梁后侧焊接组件 | 1
| 22 | GB5789 M10×1.25×50 | 30006-102050840 | BOLT | 螺栓 | 4
| 23 | 903-26.00.20 | 9030-260020 | BRACKET,REAR VIEW MIRROR,(RH) | 右后视镜安装支架组合 | 1
| 24 | 519-20.03.00 | 5190-200300 | REAR VIEW MIRROR(RH) | 右后视镜 | 1
| 25 | 903-26.00.10 | 9030-260010 | BRACKET,REAR VIEW MIRROR,(LH) | 左后视镜安装支架组合 | 1
| 26 | 519-20.02.00 | 5190-200200 | REAR VIEW MIRROR(LH) | 左后视镜 | 1
| 27 | GB5789 M8×20 | 30006-080020840 | BOLT M8×20 | 螺栓 | 4
| 28 |  | 9030-150730 | CABLE PULLEY | 拉索滑轮 | 1
| 29 | 903-15.07.40 | 9030-150740 | WINCH MOTOR | 绞盘电机 | 1
CF500-3 | [9 empty] | 2012-06-27

## F23-1
F23-1 FRAME | F23-1 FRAME | PART LIST | [7 empty] | V-03
| Item No. | Old Part No. | New Part No. | Part Name(EN) | Part Name(CN) | Qty | Design change | Effective Date | Interchange-ability | Remark
CF500-3
| 1 | 903-03.01.00-2 | 9030-030100-2000 | FRAME ASSY | 车架焊接组件 | 1
| 2 | 903-03.73.00 | 9030-037300 | LOWER BRACKET,RADIATOR | 散热器下安装支架组合 | 1
| 3 | GB5789 M6×12 | 30006-060012840 | BOLT M6×12 | 螺栓 | 20
| 4 | 903-03.74.00 | 9030-037400 | MOUNT BRACKET,STEERING GEARBOX | 方向机安装支架组合 | 1
| 5 | GB5789 M10×1.25×20 | 30006-102020840 | BOLT M10×1.25×20 | 螺栓 | 4
| 6 | 901-00.02.00 | 9010-000200 | CUSHION BLOCK,CONNECTION | 连接缓冲块 | 4
| 7 | 903-03.75.00 | 9030-037500 | BRACKET,DUMP BOX | 货箱安装支架组合 | 1
| 8 | GB5789 M8×20 | 30006-080020840 | BOLT M8×20 | 螺栓 | 4
| 9 | 903-03.71.00 | 9030-037100 | TOWING BRACKET ASSY. | 拖挂支架组合 | 1 | DISCONTINUED | 12/2011
| 9-1 |  | 9030-400100 | TOWING BRACKET ASSY. | 拖挂支架组合 | 1 | MODIFIED | 12/2011 | YES
| 9-2 |  | 9030-4001A0 | TOWING BRACKET ASSY. | 拖挂支架组合 | 1 | ADDED | 10/2012 | NO
| 10 | GB5789 M10×1.25×90 | 30006-102090840 | BOLT M10×1.25×90 | 螺栓 | 2
| 11 | 903-03.78.00 | 9030-037800 | SEAT,AIR SPRING(RH) | 右空气弹簧安装座焊接组件 | 1
| 12 | 903-03.77.00 | 9030-037700 | SEAT,AIR SPRING(LH) | 左空气弹簧安装座焊接组件 | 1
| 13 | GB6187 M10 | 30204-102840 | NUT M10 | 螺母 | 6
| 14 | GB5789 M12×1.25×145 | 30006-122145840 | BOLT M12×1.25×145 | 螺栓 | 2
| 15 | GB6187 M12 | 30204-122840 | NUT M12 | 螺母 | 2
| 16 | 903-04.00.07 | 9030-040007 | REAR FLOOR PLATE | 后底板 | 1
| 17 | 903-04.00.17 | 9030-040017 | FRONT FLOOR PLATE | 前底板 | 1
| 18 | 903-22.00.06 | 9030-220006 | CUSHION,DUMP BOX | 货箱减震垫 | 2
| 19 | 903-03.76.10 | 9030-037610 | BRACKET ASSY.,HEADLIGHT | 大灯支架焊接组合 | 1
| 20 | GB5789 M8×16 | 30006-080016840 | BOLT M8×16 | 螺栓 | 2
| 21 | GB70 M6×12 | 30102-060012840 | BOLT | 螺栓 | 4
| 22 | GB5789 M10×1.25×25 | 30006-102025840 | BOLT | 螺栓 | 2
| 23 | GB894.1 14 | 30801-01405 | CIRCLIP | 挡圈 | 2
| 24 | GB95.1 14 | 30304-140440 | CIRCLIP | 垫圈 | 2
| 25 | 903-10.15.71 | 9030-101571 | THROTTLE RETURN SPRING | 油门回位弹簧 | 1 | WRONG
| 25 |  | 9030-101171 | THROTTLE RETURN SPRING | 油门回位弹簧 | 1 | CORRECT
CF500-3 | [9 empty] | 2012-10-16
《BACK 》

## F23-2
F23-2 FRAME | F23-2 FRAME | PART LIST | [7 empty] | V-03
| Item No. | Old Part No. | New Part No. | Part Name(EN) | Part Name(CN) | Qty | Design change | Effective Date | Interchange-ability | Remark
CF500-3
| 26 | 903-10.03.00 | 9030-100300 | PEDAL ASSY.,THROTTLE | 油门踏板组件 | 1
| 27 | 901-08.02.01 | 9010-080201 | RETURN SPRING，PEDAL | 踏杆回位弹簧 | 1
| 28 | 901-08.02.03 | 9010-080203 | SWITCH SPRING，BRAKE | 刹车开关弹簧 | 1 | WRONG
| 28 |  | 9010-080203-1000 | SWITCH SPRING，BRAKE | 刹车开关弹簧 | 1 | CORRECT
| 29 | 903-08.06.00 | 9030-080600 | BRAKE PEDAL ASSY. | 刹车踏板组件 | 1
| 30 | GB5789 M6×30 | 30006-060030840 | BOLT M6×30 | 螺栓 | 1
| 31 | 903-10.15.00 | 9030-101500 | THROTTLE CABLE | 油门拉索 | 1
| 32 | 903-03.00.04 | 9030-030004 | HEAT INSULATION PLATE | 隔热板 | 1
| 33 | GB12618 4×8 | 30902-0400820 | RIVET 4×8 | 抽心铆钉 | 2
| 34-1 | 903-19.00.10 | 9030-190010 | VIN PLATE | 车架铭牌 | 1 |  |  |  | EURO
| 34-2 | 901-19.00.15 | 9010-190015 | VIN PLATE | 车架铭牌 | 1 |  |  |  | USA
| 34-3 | CF250T-310010 | 8010-030008 | VIN PLATE | 车架铭牌 | 1 |  |  |  | CHINA
| 35 | 901-02.00.06 | 9010-020006 | HEAT INSULATION PAPER | 隔热纸 | 1
| 36 | GB5789 M6×10 | 30006-060010840 | BOLT M6×10 | 螺栓 | 1
| 37 | GB6170 M6 | 30200-060840 | NUT M6 | 螺母 | 1
| 38 | 903-37.09.01 | 9030-370901 | CUSHION RUBBER | 缓冲橡胶 | 4
| 39 | 903-37.07.00 | 9030-370700 | LOCK HOOK | 锁钩焊接组合 | 2
| 40 | 9020-400120 | 9020-400120 | FIXING BRACKET, HITCH BALL | 支架活动体组件 | 1 | DISCONTINUED | 12/2011
| 41 | 9010-400102 | 9010-400102 | STAND COTTER PIN | 支架专用开口销 | 1 | DISCONTINUED | 12/2011
| 42 | 9010-400103 | 9010-400103 | STAND PIN SHAFT | 支架专用销轴 | 1 | DISCONTINUED | 12/2011
| 40 | 7020-401200 | 7020-401200 | SQUARE TUBE COMP. TRAILER,EU STANDARD | 欧标拖车方管组合 | 1 | ADDED | 10/2012
| 41 | 9010-100102 | 9010-400102 | DEDICATED COLLAR PIN, BRACKET | 支架专用开口销 | 1 | ADDED | 10/2012
| 42 | 9010-400103 | 9010-400103 | DEDICATED SHAFT PIN, BRACKET | 支架专用销轴 | 1 | ADDED | 10/2012
| 43-1 | 901-20.50.00-1 | 9010-205000-1000 | TOWING HITCH BALL | 拖挂球头组合 | 1 |  |  |  | 50mm,OVERSEAS
| 43-2 | 901-20.40.00 | 9010-204000 | TOWING HITCH BALL | 拖挂球头组合 | 1 |  |  |  | CHINA
| 43-3 |  | 9010-205000 | TOWING HITCH BALL | 拖挂球头组合 | 1 |  |  |  | OPTIONAL / 2''
| 44 | 9030-400100-1 | 9030-400100-1000 | TOWING BRACKET WELDING ASSY. | 拖挂支架焊接组件 | 1 | ADDED | 10/2012
CF500-3 | [9 empty] | 2012-10-16

## F24-1
F24-1 DUMP BOX I | F24-1 DUMP BOX I | PART LIST | [7 empty] | V-02
| Item No. | Old Part No. | New Part No. | Part Name(EN) | Part Name(CN) | Qty | Design change | Effective Date | Interchange-ability | Remark
CF500-3
| 1 | GB9074.1 M6×16 | 30112-060016440 | SCREW UNIT M6×16 | 螺钉组合件 | 30
| 2 | GB6177 M6 | 30202-060140 | NUT M6 | 螺母 | 6
| 3 | 903-22.00.04 | 9030-220004 | HOOK,BAND | 绑带拉钩 | 4
| 4 | GB5789 M6×12 | 30006-060012840 | BOLT M6×12 | 螺栓 | 15
| 5 | 803-04.08.00 | 8030-040800 | CLAMP,NUT M6 | M6螺母夹 | 8
| 6-1 | 903-22.00.16 | 9030-220016-0Y20 | PROTECTOR(RH),DUMP BOX | 货箱右护板 (鹅黄） | 1 |  |  |  | LIGHT YELLOW
| 6-3 | 903-22.00.16 | 9030-220016-0G20 | PROTECTOR(RH),DUMP BOX | 货箱右护板 （军绿迷彩） | 1 |  |  |  | CAMO GREEN
| 6-4 | 903-22.00.16 | 9030-220016-0P10 | PROTECTOR(RH),DUMP BOX | 货箱右护板 （黑色） | 1 |  |  |  | BLACK (INJECTED)
| 6-5 | 903-22.00.16 | 9030-220016-0R40 | PROTECTOR(RH),DUMP BOX | 货箱右护板 （法拉利红） | 1 |  |  |  | BRIGHT RED
| 6-6 | 903-22.00.16 | 9030-220016-0H20 | PROTECTOR(RH),DUMP BOX | 货箱右护板 （金属灰） | 1 |  |  |  | METALLIC GREY
| 6-7 | 903-22.00.16 | 9030-220016-0R80 | PROTECTOR(RH),DUMP BOX | 货箱右护板 （新枫叶迷彩） | 1 |  |  |  | CANADIAN CAMO LEAF
| 6-8 | 903-22.00.16 | 9030-220016-0P20 | PROTECTOR(RH),DUMP BOX | 货箱右护板 （黄色） | 1 |  |  |  | YELLOW
| 6-9 | 903-22.00.16 | 9030-220016-0P30 | PROTECTOR(RH),DUMP BOX | 货箱右护板 （红色） | 1 |  |  |  | RED
| 6-10 | 903-22.00.16 | 9030-220016-0W00 | PROTECTOR(RH),DUMP BOX | 货箱右护板 （新枫叶迷彩） | 1 |  |  |  | NEW CAMO LEAF
| 7 | 903-22.00.18 | 9030-220018 | WIRE RUBBER | 线束橡胶 | 2
| 8 | 903-22.01.00 | 9030-220100 | DUMP BOX | 货箱焊接组合 | 1
| 9 | 903-22.00.07 | 9030-220007 | DAMPER,TAILBOARD | 后挡板减震垫 | 2
| 10 | 903-22.00.20 | 9030-220008 | BUSH,TAILBOARD | 后挡板衬套 | 2 | WRONG
| 10 | 903-22.00.20 | 9030-220020 | BUSH,TAILBOARD | 后挡板衬套 | 2 | MODIFIED | 08/2012
| 11 | GB5789 M6×25 | 30006-060025840 | BOLT M6×25 | 螺栓 | 2
| 12 | 903-22.11.01 | 9030-221101 | PROTECTOR,DUMP SHAFT | 翻转轴护套 | 2
| 13 | 903-22.00.09 | 9030-220009 | SPRING,DUMP | 翻转弹簧 | 2
| 14 | 903-22.00.06 | 9030-220006 | CUSHION,DUMP BOX | 货箱减震垫 | 4
| 15 | 903-22.11.02-1 | 9030-221102-1000 | BRACKET,DUMP | 翻转支架 | 2
| 16 | 903-22.11.03 | 9030-221103 | BUSH,DUMP BRACKET | 翻转支架衬套 | 2
| 17 | GB6187 M8 | 30204-080840 | NUT M8 | 螺母 | 8
| 18 | 903-22.12.00 | 9030-221200 | AIR SPRING ASSY. | 空气弹簧总成 | 2
| 19 | 903-22.11.10-1 | 9030-221110-1000 | DUMP BRACKET ASSY. | 翻转轴焊接组合 | 1
| 20 | 903-22.00.05 | 9030-220005 | HOLDER,AIR SPRING | 空气弹簧支撑架 | 2
CF500-3 | [9 empty] | 2012-08-15

## F24-2
F24-2 DUMP BOX I | DRAWING | RANCHER |  | PART LIST | [7 empty] | Version-001
|  |  | Item No. | Old Part No. | New Part No. | Part Name(EN) | Part Name(CN) | Qty | Design change | Effective Date | Interchange-ability | Remark
CF500-3
|  |  | 21 | 903-22.13.00 | 9030-221300 | BRACKET,LICENSE PLATE | 牌照支架组合 | 1
|  |  | 22 | 903-22.00.11 | 9030-220011 | PIN SHAFT,DUMP | 翻转销轴 | 2
|  |  | 23 | GB97.1 12 | 30306-120142 | WASHER 12 | 垫圈 | 2
|  |  | 24 | GB91 3.2×22 | 30903-0322240 | COTTER PIN 3.2×22 | 开口销 | 2
|  |  | 25-1 | 903-22.00.15 | 9030-220015-0Y20 | PROTECTOR(LH),DUMP BOX | 货箱左护板 (鹅黄） | 1 |  |  |  | LIGHT YELLOW
|  |  | 25-3 | 903-22.00.15 | 9030-220015-0G20 | PROTECTOR(LH),DUMP BOX | 货箱左护板 （军绿迷彩） | 1 |  |  |  | CAMO GREEN
|  |  | 25-4 | 903-22.00.15 | 9030-220015-0P10 | PROTECTOR(LH),DUMP BOX | 货箱左护板 （黑色） | 1 |  |  |  | BLACK (INJECTED)
|  |  | 25-5 | 903-22.00.15 | 9030-220015-0R40 | PROTECTOR(LH),DUMP BOX | 货箱左护板 （法拉利红） | 1 |  |  |  | BRIGHT RED
|  |  | 25-6 | 903-22.00.15 | 9030-220015-0H20 | PROTECTOR(LH),DUMP BOX | 货箱左护板 （金属灰） | 1 |  |  |  | METALLIC GREY
|  |  | 25-7 | 903-22.00.15 | 9030-220015-0R80 | PROTECTOR(LH),DUMP BOX | 货箱左护板 （加拿大枫叶迷彩） | 1 |  |  |  | CANADIAN CAMO LEAF
|  |  | 25-8 | 903-22.00.15 | 9030-220015-0P20 | PROTECTOR(LH),DUMP BOX | 货箱左护板 （黄色） | 1 |  |  |  | YELLOW
|  |  | 25-9 | 903-22.00.15 | 9030-220015-0P30 | PROTECTOR(LH),DUMP BOX | 货箱左护板 （红色） | 1 |  |  |  | RED
|  |  | 25-10 | 903-22.00.15 | 9030-220015-0W00 | PROTECTOR(LH),DUMP BOX | 货箱左护板 （新枫叶迷彩） | 1 |  |  |  | NEW CAMO LEAF
|  |  | 26 | 903-22.00.12 | 9030-220012 | REAR SIDE SUPPORT(LH) | 左后边条 | 1
|  |  | 27 | 903-22.00.13 | 9030-220013 | REAR SIDE SUPPORT(RH) | 右后边条 | 1
|  |  | 28 | 901-04.00.89 | 9010-040089 | NYLON WASHER | 尼龙垫圈 6.5×12×1.5 | 14 | ADDED | 12/2009
Edited date: Dec.31ST, 2009

## F25
F25 DUMP BOX II | DRAWING | RANCHER |  | PART LIST | [7 empty] | Version-001
|  |  | Item No. | Old Part No. | New Part No. | Part Name(EN) | Part Name(CN) | Qty | Design change | Effective Date | Interchange-ability | Remark
CF500-3
|  |  | 1 | 903-22.00.17 | 9030-220017 | RUBBER MAT,DUMP BOX | 货箱橡皮垫 | 1
|  |  | 2 | GB5789 M6×12 | 30006-060012840 | BOLT M6×12 | 螺栓 | 2
|  |  | 3 | 903-22.05.00 | 9030-220500 | HOOK,TAILBOARD | 后挡板拉钩支架组合 | 2
|  |  | 4 | GB845 ST4.8×13 | 30110-480130040 | TAPPING SCREW ST4.8×13 | 自攻螺钉 | 4
|  |  | 5 | CF250T-420002 | 8010-000004 | BOLT M6X14(STEP φ8×4) | 螺栓M6×14(台阶φ8×4) | 2
|  |  | 6 | 903-22.08.10 | 9030-220810 | BRACKET,TAILBOARD | 后挡板支架组合 | 2
|  |  | 7 | 903-22.00.01 | 9030-220001 | TAILBOARD | 后挡板 | 1
|  |  | 8 | 903-22.12.10 | 9030-221210 | LOCK,BRACKET,TAILBOARD | 后挡板锁扣支架组合 | 2
|  |  | 9 | GB5789 M6×30 | 30006-060030840 | BOLT M6×30 | 螺栓 | 4
|  |  | 10 | GB6187 M5 | 30204-050840 | NUT M5 | 螺母 | 2
|  |  | 11 | 519-16.02.30 | 5190-160230 | REAR REFLECTOR | 后反射器 | 2 |  |  |  | RED
|  |  | 12 | 903-22.00.02 | 9030-220002 | RETAINER,ROTATE SHAFT | 旋转轴挡板 | 2
|  |  | 13 | 903-22.00.14 | 9030-220014 | PROTECTOR,TAILBOARD | 货箱后护板 | 1
Edited date: Dec.31ST, 2009

## F26
F26 GEAR SHIFTING | DRAWING | RANCHER |  | PART LIST | [7 empty] | Version-003
|  |  | Item No. | Old Part No. | New Part No. | Part Name(EN) | Part Name(CN) | Qty | Design change | Effective Date | Interchange-ability | Remark
CF500-3
|  |  | 1 | 903-32.01.00-2 | 9030-320000-2000 | GEARSHIFT UNIT | 换档机构组合 | 1 |  |  |  | Not include 9010-320200-1000
|  |  | 2 | 903-32.01.10 | 9030-320110 | SHIFT LEVER KNOB | 换档手柄头组合 | 1
|  |  | 3 | 905-32.01.21 | 9050-320121 | SELF-LOCKED PIN | 锁止销 | 1
|  |  | 4 | GB5789 M8×20 | 30006-080020840 | BOLT M8×20 | 六角法兰螺栓 | 3
|  |  | 5-1 | 903-32.01.90 | 9030-320190 | SHIFT LEVER COMP. | 换档摇臂及拉杆组合 | 1 | DISCONTINUED
|  |  | 5 | 9010-320300-1 | 9010-320300-1000 | GEARSHIFT ROD UNIT | 换档拉杆组合 | 1
|  |  | 6 | 9010-320200-2 | 9010-320200-1000 | ROCKER, GEARSHIFT | 换档摇臂组合 | 1 | DISCONTINUED | 11/2010
|  |  | 6 | 9010-320200-2 | 9010-320200-2000 | ROCKER, GEARSHIFT | 换档摇臂组合 | 1 | MODIFIED | 11/2010 | YES
Edited date: Apr.10th, 2010

## F27
F27 CVT COOLING SYSTEM | DRAWING | RANCHER |  | PART LIST | [7 empty] | Version-001
|  |  | Item No. | Old Part No. | New Part No. | Part Name(EN) | Part Name(CN) | Qty | Design change | Effective Date | Interchange-ability | Remark
CF500-3
|  |  | 1 | 50203100001 | 5020-031001 | RUBBER,FRONT LICENSE PLATE BRACKET | 前牌照支架橡胶套 | 1
|  |  | 2 | 903-00.01.01 | 9030-000101 | INTAKE DUCT,CVT | CVT进气管 | 1
|  |  | 3 | GB5789 M6×16 | 30006-060016840 | BOLT M6×16 | 螺栓 | 3
|  |  | 4 | 901-00.01.04 | 9010-000104 | DRAIN PIPE | 收集管 | 1
|  |  | 5 | QC/T621 A16×1.5 | 30601-116020 | CIRCLIP A16×1.5 | 环箍 | 1
|  |  | 6 | 901-00.01.05 | 9010-000105 | CIRCLIP 78~101 | A型螺钉环箍78~101 | 3
|  |  | 7 | 903-00.01.04 | 9030-000104 | JOINT,CVT INTAKE | CVT进气管接头 | 1
|  |  | 8 | 903-00.01.02 | 9030-000102 | AIR OUTLET DUCT,CVT | CVT出气管 | 1
|  |  | 9 | 903-00.01.20 | 9030-000120 | BRACKET,OUTLET DUCT | CVT出气管安装支架组合 | 1
|  |  | 10 | 901-02.00.07 | 9010-020007 | CIRCLIP 50~70 | A型螺钉环箍50～70 | 2
|  |  | 11 | 903-00.01.05 | 9030-000105 | JOINT,CVT OUTLET | CVT出气管接头 | 1
|  |  | 12 | 903-00.01.06 | 9030-000106 | JOINT,FAN OUTLET | 风扇出气管接头 | 1
|  |  | 13 | 903-00.01.03 | 9030-000103 | OUTLET DUCT,FAN | 风扇出气管 | 1
|  |  | 14 | 903-00.01.08 | 9030-000108 | RUBBER,OUTLET DUCT | 出气管安装橡胶 | 1
|  |  | 15 | 903-00.01.09 | 9030-000109 | CIRCLIP 65~82 | A型螺钉环箍65～82 | 1
Edited date: Dec.31ST, 2009

## F28
F28 TRANSMISSION SYSTEM | DRAWING | RANCHER |  | PART LIST | [7 empty] | Version-001
|  |  | Item No. | Old Part No. | New Part No. | Part Name(EN) | Part Name(CN) | Qty | Design change | Effective Date | Interchange-ability | Remark
CF500-3
|  |  | 1 | GB6187 M10×1.25 | 30204-102840 | NUT M10×1.25 | 螺母 | 3
|  |  | 2 | GB5789 M10×1.25×90 | 30006-102090840 | BOLT M10×1.25×90 | 螺栓 | 1
|  |  | 3 | GB5789 M10×1.25×25 | 30006-102025840 | BOLT M10×1.25×25 | 螺栓 | 2
|  |  | 4 | CF188-310000 | 0181-310000 | FRONT AXLE | 前桥 | 1
|  |  | 5 | 901-29.00.01 | 9010-290001 | BOLT M8×1×22 | 螺栓M8×1×22 | 12
|  |  | 6 | 903-29.01.00 | 9030-290100 | FRONT DRIVE SHAFT | 前传动轴 | 1
|  |  | 7 | QC/T621 A8 | 30601-108020 | CIRCLIP Φ8 | 环箍(Φ8A形) | 2
|  |  | 8 | 901-31.00.01 | 9010-310001 | BREATHER HOSE,F&R AXLE | 前桥通气管 | 2
|  |  | 9 | GB5789 M10×1.25×110 | 30006-102110840 | BOLT M10×1.25×110 | 螺栓 | 2
|  |  | 10-1 | CF188-330000 | 0180-330000 | REAR AXLE | 后桥 | 1 |  |  |  | EURO
|  |  | 10-2 | CF188-330000(1) | 0181-330000 | REAR AXLE | 后桥 | 1 |  |  |  | USA
|  |  | 11 | 901-08.00.02 | 9010-080002 | REAR BRAKE DISC | 后制动盘 | 1
|  |  | 12 | 901-30.00.01 | 9010-300001 | BOLT M10×1.25×30 | 螺栓M10×1.25×30 | 6
|  |  | 13 | 901-30.01.00 | 9010-300100 | REAR DRIVE SHAFT | 后传动轴 | 1
|  |  | 14 | 901-30.00.02 | 9010-300002 | WASHER Φ10 | Φ10垫圈 | 6
|  |  | 15 | 901-03.74.00 | 9010-037400 | BRACKET,FRONT AXLE | 前桥支架组合 | 1
|  |  | 16 | GB5789 M8×14 | 30006-080014840 | BOLT M8×14 | 螺栓 | 4
|  |  | 17 | 903-03.72.00 | 9030-037200 | REAR BRACKET,FRONT AXLE | 前桥后支架组合 | 1
Edited date: Dec.31ST, 2009

## F29
F29 SAFETY BELT COMP. | DRAWING | RANCHER |  | PART LIST | [7 empty] | Version-001
|  |  | Item No. | Old Part No. | New Part No. | Part Name(EN) | Part Name(CN) | Qty | Design change | Effective Date | Interchange-ability | Remark
CF500-3
|  |  | 1 | 903-34.20.00 | 9030-342000 | SAFETY BELT,PASSENGER | 乘客安全带总成 | 1
|  |  | 2 | 903-34.10.01 | 9030-341001 | CAP,GUIDE RING | 导向环装饰盖 | 2
|  |  | 3 | 903-34.10.02 | 9030-341002 | 7/16 NUT | 7/16''螺母 | 6
|  |  | 4 | GB859 12 | 30302-120110 | WASHER 12 | 弹簧垫圈 | 6
|  |  | 5 | 903-34.10.03 | 9030-341003 | DISTANCE RING φ11.3 | φ11.3定距圈 | 4
|  |  | 6 | 903-34.10.04 | 9030-341004 | NYLON GASKET | 尼龙垫片 | 2
|  |  | 7 | 903-34.10.05 | 9030-341005 | BOLT,GUIDE RING | 导向环螺栓（9号） | 4
|  |  | 8 | 903-34.10.00 | 9030-341000 | SAFETY BELT,DRIVER | 驾驶员安全带总成 | 1
|  |  | 9 | 903-34.10.06 | 9030-341006 | BOLT | 螺栓 | 2
|  |  | 10 | 903-34.60.00 | 9030-346000 | FASTENER COMP.(RH) | 右锁扣总成 | 1
|  |  | 11 | 903-34.50.00 | 9030-345000 | FASTENER COMP.(LH) | 左锁扣总成 | 1
Edited date: Dec.31ST, 2009

## F30
F30 TOOLS | DRAWING | RANCHER |  | PART LIST | [7 empty] | Version-001
|  |  | Item No. | Old Part No. | New Part No. | Part Name(EN) | Part Name(CN) | Qty | Design change | Effective Date | Interchange-ability | Remark
CF500-3
|  |  | 1 | 519-20.40.00 | 5190-204000 | TOOLS | 随车工具 | 1
|  |  | 2 | 901-20.30.01 | 9010-203001 | ABSORBER ADJUST WRENCH | 减震器调节扳手 | 1
|  |  | 3 | 901-20.00.01 | 9010-200001 | TOOLS TIE BAND | 随车工具拉带 | 1
|  |  | 4 | 901-20.30.02 | 9010-203002 | SHIFTING WRENCH | 换档拉杆调节扳手 | 1
Edited date: Dec.31ST, 2009

## F31
F31 STICKERS & LOGO | DRAWING | RANCHER |  | PART LIST | [7 empty] | Version-001
|  |  | Item No. | Old Part No. | New Part No. | Part Name(EN) | Part Name(CN) | Qty | Design change | Effective Date | Interchange-ability | Remark
CF500-3
|  |  | 1-1 | 903-19.00.05 | 9030-190005 | WARNING DECAL, | 进风口警告标贴 | 1 |  |  |  | EURO
|  |  | 1-2 | 9030-190032 | 9030-190032 | WARNING DECAL, | 进风口警告标贴 | 1 |  |  |  | CHINA
|  |  | 2 | GB12618 4×8 | 30902-0400820 | SCREW | 抽芯铆钉 | 4
|  |  | 3-1 | 903-19.00.01 | 9030-190001 | OPERATION WARNING PLATE | （EURO）操作警告铭牌 | 1 |  |  |  | EURO
|  |  | 3-2 | 903-19.00.12 | 9030-190012 | OPERATION WARNING PLATE | （US）操作警告铭牌 | 1 |  |  |  | USA
|  |  | 3-3 | 9030-190029 | 9030-190029 | OPERATION WARNING PLATE | 操作警告铭牌 | 1 |  |  |  | CHINA
|  |  | 4 | GB97.1 4 | 30306-040142 | WASHER | 垫圈 | 4
|  |  | 5-1 | 903-19.00.04 | 9030-190004 | TIRE PRESSURE LABEL | 轮胎气压说明标贴 | 1
|  |  | 5-2 | 9030-190031 | 9030-190031 | TIRE PRESSURE LABEL | 轮胎气压说明标贴 | 1 |  |  |  | CHINA
|  |  | 6-1 | 903-19.00.02 | 9030-190002 | DRIVING WARNING DECAL | （US）驾驶警告标贴 | 1 |  |  |  | USA
|  |  | 6-2 | 903-19.00.13 | 9030-190013 | DRIVING WARNING DECAL | （EURO）驾驶警告标贴 | 1 |  |  |  | EURO
|  |  | 6-3 | 9030-190028 | 9030-190028 | DRIVING WARNING DECAL | 驾驶警告标贴 | 1 |  |  |  | CHINA
|  |  | 7-1 | 903-19.00.03 | 9030-190003 | 4WD WARNING DECAL | 四驱操作警告标贴 | 1
|  |  | 7-2 | 9030-190030 | 9030-190030 | 4WD WARNING DECAL | 四驱操作警告标贴 | 1 |  |  |  | CHINA
|  |  | 8-1 | 901-19.00.02 | 9010-190002 | 4WD WARNING DECAL | 四驱行驶操作警告贴花 | 1
|  |  | 8-2 | 9010-190028 | 9010-190028 | 4WD WARNING DECAL | 四驱行驶操作警告贴花 | 1 |  |  |  | CHINA
|  |  | 9-1 | 903-19.00.07 | 9030-190007 | WARNING DECAL, CARGO BOX | 货箱操作警告标贴 | 2
|  |  | 9-2 | 9030-190026 | 9030-190026 | WARNING DECAL, CARGO BOX | 货箱操作警告标贴 | 2 |  |  |  | CHINA
|  |  | 10 | 903-19.00.11 | 9030-190011 | INSTRUCTION DECAL, TOWING | 拖挂说明标贴 | 1
|  |  | 11-1 | 903-19.00.09 | 9030-190009 | LOAD DECAL, TOWING | 拖挂载荷说明标贴 | 1
|  |  | 11-2 | 9030-190027 | 9030-190027 | LOAD DECAL, TOWING | 拖挂载荷说明标贴 | 1 |  |  |  | CHINA
|  |  | 12-1 | 903-19.00.08 | 9030-190008 | WARNING DECAL, CARGO BOX | 货箱警告说明标贴 | 1
|  |  | 12-2 | 9030-190034 | 9030-190034 | WARNING DECAL, CARGO BOX | 货箱警告说明标贴 | 1 |  |  |  | CHINA
|  |  | 13-1 | 903-19.00.06 | 9030-190006 | WARNING DECAL, ANTI-ROLLING BAR | 防滚杠警告标贴 | 2
|  |  | 13-2 | 9030-190023 | 9030-190023 | WARNING DECAL, ANTI-ROLLING BAR | 防滚杠警告标贴 | 2 |  |  |  | CHINA
|  |  | 14-1 | 903-19.00.14 | 9030-190014 | SAFETY WARNING DECAL | 安全警告说明标贴 | 1付
|  |  | 14-2 | 9030-190024 | 9030-190024 | SAFETY WARNING DECAL (RH) | 安全警告说明标贴（右） | 1 |  |  |  | CHINA
|  |  | 14-3 | 9030-190025 | 9030-190025 | SAFETY WARNING DECAL (LH) | 安全警告说明标贴（左） | 1 |  |  |  | CHINA
|  |  | 15 | 903-19.00.22 | 9030-190022 | STICKERS,PROTECTOR(RH),BOX | 货箱右护板贴花 | 1 |  |  |  | OLD VERSION
|  |  | 16 | 903-19.00.21 | 9030-190021 | STICKERS,PROTECTOR(LH),BOX | 货箱左护板贴花 | 1 |  |  |  | OLD VERSION
|  |  | 15/16-2 | 9030-190035 | 9030-190035 | STICKERS,PROTECTOR BOX | 货箱护板贴花 | 2 |  |  |  | NEW VERSION
|  |  | 17-1 | 903-19.00.20 | 9030-190020 | STICKERS, FRONT FACE | 前面板贴花 | 1 |  |  |  | OLD VERSION
|  |  | 17-2 | 9030-190036 | 9030-190036 | STICKERS, FRONT FACE | 前面板贴花 | 1 |  |  |  | NEW VERSION
Edited date: Dec.31ST, 2009

## F32
F32 SIDE DOOR | DRAWING | RANCHER |  | PART LIST | [7 empty] | Version-001
|  |  | Item No. | Old Part No. | New Part No. | Part Name(EN) | Part Name(CN) | Qty | Design change | Effective Date | Interchange-ability | Remark
CF500-3
|  |  | 1 | GB818 M5×20 | 30105-050020440 | SCREW M5×20 | 十字槽盘头螺钉 | 8
|  |  | 2 | 903-37.03.00 | 9030-370300 | LOCK COMP.,DOOR | 门锁总成 | 2
|  |  | 3 | 903-37.02.10 | 9030-370210 | DOOR PANEL(LH) | 左门板组件 | 1
|  |  | 4 | GB96 5 | 30305-050142 | WASHER 5 | 垫圈 | 8
|  |  | 5 | GB6187 M5 | 30204-050840 | NUT M5 | 螺母 | 8
|  |  | 6 | GB5789 M6×50 | 30006-060050840 | BOLT M6×50 | 螺栓 | 4
|  |  | 7 | GB5789 M6×25 | 30006-060025840 | BOLT M6×25 | 螺栓 | 6
|  |  | 8 | 903-37.01.10 | 9030-370110-1000 | BRACKET,LEFT DOOR PANEL | 左门板支架焊接组合 | 1
|  |  | 9 | 903-37.11.01 | 9030-371101 | SHAFT,ROTATE | 转轴 | 4
|  |  | 10 | 903-37.06.01 | 9030-370601 | NYLON COLLAR | 尼龙套 | 8
|  |  | 11 | GB/T896 8 | 30802-00804 | RETAINER 8 | 挡圈 | 4
|  |  | 12 | 903-37.05.01 | 9030-370501 | ROTATE PLATE | 转板 | 4
|  |  | 13 | 903-37.08.01 | 9030-370801 | RUBBER RETURN BLOCK | 橡胶回位块 | 4
|  |  | 14 | GB5789 M6×10 | 30006-060010840 | BOLT M6×10 | 螺栓 | 4
|  |  | 15 | 901-16.01.02 | 9010-160102 | STEEL COLLAR,HEADLIGHT | 前照灯钢套 | 4
|  |  | 16 | GB5789 M6×16 | 30006-060016840 | BOLT M6×16 | 螺栓 | 4
|  |  | 17 | 903-37.02.20 | 9030-370220 | DOOR PANEL(RH) | 右门板组件 | 1
|  |  | 18 | 903-37.01.20 | 9030-370120-1000 | BRACKET,RIGHT DOOR PANEL | 右门板支架焊接组合 | 1
|  |  | 19 | 50203100002 | 5020-031002 | RUBBER COLLAR，FRONT LICENSE PLATE BRACKET | 前牌照支架橡胶套衬管 | 4
Edited date: Dec.31ST, 2009

## F33
F33 TOP ROOF & WINDSHIELD | DRAWING | RANCHER |  | PART LIST | [7 empty] | Version-001
|  |  | Item No. | Old Part No. | New Part No. | Part Name(EN) | Part Name(CN) | Qty | Design change | Effective Date | Interchange-ability | Remark
CF500-3
|  |  | 1 | 903-36.01.01 | 9030-360101 | WINDSHIELD | 挡风玻璃 | 1
|  |  | 2 | 903-36.01.10 | 9030-360110 | TOP CLAMP | 上卡副 | 6
|  |  | 3 | 903-36.01.02 | 9030-360102 | BOTTOM CLAMP | 下卡副 | 6
|  |  | 4 | 903-36.01.03 | 9030-360103 | T-WASHER | T型衬套 | 24
|  |  | 5 | 903-36.01.04 | 9030-360104 | I-RUBBER COLLAR | 工字型橡胶套 | 16
|  |  | 6 | 903-36.01.05 | 9030-360105 | SHOCK ABSORBING BAR | 减震条 | 1
|  |  | 7 | 903-36.02.01 | 9030-360201 | TOP ROOF | 顶蓬 | 1
|  |  | 8 | 50203100002 | 5020-031002 | RUBBER COLLAR,FRONT LICENSE PLATE BRACKET | 前牌照支架橡胶套衬管 | 4
|  |  | 9 | GB70 M6×25 | 30102-060025840 | BOLT M6×25 | 螺栓 | 16
|  |  | 10 | GB70 M6×30 | 30102-060030840 | BOLT M6×30 | 螺栓 | 12
|  |  | 11 | GB/T848 6 | 30300-060142 | WASHER 6 | 垫圈 | 12
|  |  | 12 | GB93 6 | 30303-060142 | SPRING WASHER | 弹簧垫圈 | 12
|  |  | 13 | 9030-3602A0 | 9030-3602A0 | TOP ROOF KITS | 顶蓬组合 | 1
|  |  | 14 | 9030-3601A0 | 9030-3601A0 | WINDSHIELD KITS | 挡风玻璃组合 | 1
Edited date: Dec.31ST, 2009

## F34-1
F34-1 FRONT AXLE | F34-1 FRONT AXLE | [8 empty] | V-02
| Item No. | Old Part No. | New Part No. | Part Name(EN) | Part Name(CN) | QTY | Design change | Effective Date | Interchange-ability | Remark
CF500-3
| 1 | CF188-310100 | 0180-310100-0010 | BOLT | 组合螺栓 M8×28 | 6
| 2 | CF188-314000 | 0181-314000 | GEAR MOTOR | 前桥电机总成 | 1
| 3 | CF188-310001 | 0180-310001 | O-RING φ81.2×1.9 | O形密封圈 | 1
| 4 | GB/T79-2000 | 30130-080010820 | SCREW | 螺钉 M8×10 | 1
| 5 | GB/T70.1-2000 | 30102-080020820 | SCREW | 螺钉 M8×20 | 4
| 6 | CF188-310002 | 0180-310002 | PIN SHAFT | 销轴 | 1
| 7 | CF188-315000 | 0180-315000 | SHIFT FORK | 齿条组合 | 1
| 8 | CF188-311000(1) | 0181-311000 | GEAR CASE ASSY, FRONT AXLE | 前桥箱体分总成 | 1
| 9 | CF188-310003 | 0180-310003-0050 | DRIVE CLUTCH | 花键拨套 | 1
| 10-1 | CF188-310004 | 0180-310004-0001 | ADJUST SHIM(83*71*0.2) | 调整垫片 | 1 |  |  |  | 0.20mm/AN
| 10-2 | CF188-310004 | 0180-310004-0002 | ADJUST SHIM(83*71*0.3) | 调整垫片 | 1 |  |  |  | 0.30mm/AN
| 10-3 | CF188-310004 | 0180-310004-0003 | ADJUST SHIM(83*71*0.4) | 调整垫片 | 1 |  |  |  | 0.40mm/AN
| 10-4 | CF188-310004 | 0180-310004-0004 | ADJUST SHIM(83*71*0.5) | 调整垫片 | 1 |  |  |  | 0.50mm/AN
| 10-5 | CF188-310004 | 0180-310004-0005 | ADJUST SHIM(83*71*1.0) | 调整垫片 | 1 |  |  |  | 1.00mm/AN
| 11 | CF188-310005 | 0180-310005 | O-RING φ141×2.4 | O形密封圈 | 1
| 12 | CF188-313000(1) | 0181-313000 | DIFFERENTIAL GEAR ASSY | 差速器分总成 | 1
| 13 | CF188-312000(1) | 0181-312000 | CASE COVER ASSY, FRONT AXLE | 前桥箱盖分总成 | 1
| 14-1 | CF188-310006 | 0180-310006 | ADJUST WASHERφ61×53 | 调整垫片 | 1 |  |  |  | 0.10mm/AN
| 14-2 | CF188-310006 | 0180-310006-0001 | ADJUST WASHERφ61×53 | 调整垫片 | 1 |  |  |  | 0.20mm/AN
| 14-3 | CF188-310006 | 0180-310006-0002 | ADJUST WASHERφ61×53 | 调整垫片 | 1 |  |  |  | 0.30mm/AN
| 14-4 | CF188-310006 | 0180-310006-0003 | ADJUST WASHERφ61×53 | 调整垫片 | 1 |  |  |  | 0.40mm/AN
| 14-5 | CF188-310006 | 0180-310006-0004 | ADJUST WASHERφ61×53 | 调整垫片 | 1 |  |  |  | 0.50mm/AN
| 14-6 | CF188-310006 | 0180-310006-0005 | ADJUST WASHERφ61×53 | 调整垫片 | 1
| 15 | CF188-311001 | 0180-311001 | OIL SEAL | 油封24×38×8 | 1
| 16 | GB/T276-1994 | 30400-03501 | BEARING 16007 | 滚动轴承16007 | 1
| 17 | GB/T893.1-1986 | 30800-06200 | RETAINER 62 | 挡圈 62 | 1
| 18 | CF188-311003 | 0180-311003-0050 | DRIVE CLUTCH COVER | 花键套 | 1
| 19 | CF188-311002(1) | 0181-311002-0080 | GEAR CASE, FRONT AXLE | 前桥箱体 | 1
| 20 | CF188-311004 | 0180-311004-0020 | JOINT, BREATHER PIPE | 通气管接头 | 1
| 21 | CF188-332005 | 0180-332005 | BREATHER PIPE | 通气管 | 1
| 21 | CF188-332005 | 9010-310001 | BREATHER HOSE,F&R AXLE | 前桥通气管 | 1 | MODIFIED | 05/2012 | YES
| 22 | QC/T621-1999 | 30601-107030 | WIRE CLAMP A7 | 钢丝环箍 A7 | 1
| 23 | 152MI-060011 | 0010-060011-0030 | DRAIN BOLT | 放油螺栓M10×1.25 | 1
| 24 | 152MI-060010 | 0010-060010 | WASHER 10 | 垫圈10 | 1
| 25 | CF188-311001 | 0180-311001 | OIL SEAL | 油封24×38×8 | 1
| 26 | CF188-312001(1) | 0181-312001-0080 | CASE COVER, FRONT AXLE | 前桥箱盖 | 1
| 27 | CF188-312009(1) | 0181-312009 | BEARING RETAINER | 限位螺圈 | 1
CF500-3 | [9 empty] | 2012-05-22
F34-2 >>

## F34-2
F34-2 FRONT AXLE | DRAWING | RANCHER |  | PART LIST | [7 empty] | Version-002
|  |  | Item No. | Old Part No. | New Part No. | Part Name(EN) | Part Name(CN) | QTY | Design change | Effective Date | Interchange-ability | Remark
CF500-3
|  |  | 28 | CF188-312002 | 0180-312002 | OIL SEAL | 油封48×65×9 | 1
|  |  | 29 | GB/T276-1994 | 30400-03502 | BEARING 6007 | 滚动轴承6007 | 1
|  |  | 30 | CF188-310020 | 0180-310020 | DRIVE PINION GEAR&DIFFERENTIAL GEAR | 前桥锥齿轮组合 | 1
|  |  | 31 | CF188-312004 | 0180-312004-0010 | NUT | 前桥输入轴螺母 | 1
|  |  | 32 | CF188-312005 | 0180-312005-0050 | NUT WASHER | 前桥螺母垫片 | 1
|  |  | 33 | CF188-312006 | 0180-312006 | O-RING | O形密封圈 | 1
|  |  | 34 | NSK F1512 | 30499-01502 | NEEDLE BEARING | 满针型滚针轴承 | 1
|  |  | 35 | CF188-021008 | 0180-021008-0030 | BOLT | 螺栓 | 1
|  |  | 36 | CF188-011006 | 0180-011006 | WASHER 14 | 垫圈14 | 1
|  |  | 37 | CF188-312007(1) | 0181-312007-0050 | COUPLER | 前桥输入连接盘 | 1
|  |  | 38 | GB/T276-1994 | 30499-06000 | BEARING 61912 | 滚动轴承61912 | 1
|  |  | 39 | CF188-313001 | 0180-313001 | DRIVE GEAR | 差速器主动齿轮 | 1
|  |  | 40 | CF188-313100(1) | 0181-313100-0010 | BOLT | 组合螺栓 | 6
|  |  | 41 | CF188-313008(1) | 0181-313008-0050 | BRACKET,DIFFERENTIAL | 差速器支架 | 1
|  |  | 42 | CF188-313003 | 0180-313003 | GEAR(CENTER), DIFFERENTIAL | 差速器中间齿轮 | 2
|  |  | 43 | CF188-313002 | 0180-313002 | GEAR SHAFT(CENTER), DIFFERENTIAL | 差速器中间齿轮轴 | 1
|  |  | 44 | CF188-313007 | 0180-313007-0050 | PIN | 插 销 | 1
|  |  | 45 | CF188-313006 | 0180-313006 | DRIVEN GEAR | 差速器从动齿轮 | 1
|  |  | 46 | CF188-313005 | 0180-313005-0010 | WASHER | 碟型垫片 | 1
|  |  | 47 | CF188-313009 | 0180-313009-0010 | SHIM | 花纹垫片 | 1
|  |  | 48-1 | CF188-313010 | 0180-313010 | ADJUST SHIM(0.10) | 调节垫片(0.10) | 1 |  |  |  | 0.10mm/AN
|  |  | 48-2 | CF188-313010 | 0180-313010-0001 | ADJUST SHIM(0.20) | 调节垫片(0.20) | 1 |  |  |  | 0.20mm/AN
|  |  | 48-3 | CF188-313010 | 0180-313010-0002 | ADJUST SHIM(0.30) | 调节垫片(0.30) | 1 |  |  |  | 0.30mm/AN
|  |  | 48-4 | CF188-313010 | 0180-313010-0003 | ADJUST SHIM(0.40) | 调节垫片(0.40) | 1 |  |  |  | 0.40mm/AN
|  |  | 48-5 | CF188-313010 | 0180-313010-0004 | ADJUST SHIM(0.50) | 调节垫片(0.50) | 1 |  |  |  | 0.50mm/AN
|  |  | 48-6 | CF188-313010 | 0180-313010-0005 | ADJUST SHIM(1.00) | 调节垫片(1.00) | 1 |  |  |  | 1.00mm/AN
|  |  | 49 | CF188-313010(1) | 0181-313010-0050 | TOP BRACKET,DIFFERENTIAL GEAR | 差速器上支架 | 1
|  |  | 51 | GB/T276-1994 | 30400-03502 | BEARING 6007 | 滚动轴承6007 | 1
|  |  | 52 | CF188-313011(1) | 0181-313011 | WEARING RING | 减磨垫 | 2
Edited date: Apr.10th, 2010

## F35-1
F35-1 REAR AXLE | F35-1 REAR AXLE | [8 empty] | V-04
| Item No. | Old Part No. | New Part No. | Part Name(EN) | Part Name(CN) | QTY | Design change | Effective Date | Interchange-ability | Remark
CF500-3
| 1-1 | CF188-331000 | 0180-331000 | DRIVE BEVEL GEAR ASSEMBLY, RA | 后桥主动锥齿轮组件 | 1 |  |  |  | EURO
| 1-2 | CF188-331000（1） | 0181-331000 | DRIVE BEVEL GEAR ASSEMBLY, RA | 后桥主动锥齿轮组件 | 1 |  |  |  | USA
| 2-1 | CF188-332000 | 0180-332000 | REAR GEAR CASE | 后桥箱体组件 | 1 |  |  |  | EURO
| 2-2 | CF188-332000（1） | 0181-332000 | REAR GEAR CASE | 后桥箱体组件 | 1 |  |  |  | USA
| 3-1 | CF188-330001 | 0180-330001 | ADJUST SHIM(1) 1.0 | 调节垫片(1.00) | 1 |  |  |  | 1.00mm/AN
| 3-2 | CF188-330001 | 0180-330001-0001 | ADJUST SHIM(1) 1.2 | 调节垫片(1.20) | 1 |  |  |  | 1.20mm/AN
| 3-3 | CF188-330001 | 0180-330001-0002 | ADJUST SHIM(1) 1.4 | 调节垫片(1.40) | 1 |  |  |  | 1.40mm/AN
| 3-4 | CF188-330001 | 0180-330001-0003 | ADJUST SHIM(1) 1.6 | 调节垫片(1.60) | 1 |  |  |  | 1.60mm/AN
| 3-5 | CF188-330001 | 0180-330001-0004 | ADJUST SHIM(1) 1.8 | 调节垫片(1.80) | 1 |  |  |  | 1.80mm/AN
| 5-1 | CF188-330002 | 0180-330002 | ADJUST SHIM(2) 0.2 | 调节垫片(2) | 1 |  |  |  | 0.20mm/AN
| 5-2 | CF188-330002 | 0180-330002-0001 | ADJUST SHIM(2) 0.3 | 调节垫片(2) | 1 |  |  |  | 0.30mm/AN
| 5-3 | CF188-330002 | 0180-330002-0002 | ADJUST SHIM(2) 0.4 | 调节垫片(2) | 1 |  |  |  | 0.40mm/AN
| 6 | CF188-334000 | 0180-334000 | RING GEAR BEARING HOUSING | 后桥箱体右盖组件 | 1
| 7 | GB/T9074.14-1988 | 30008-080025810 | BOLT | 组合螺栓 M8×25 | 6
| 8 | CF188-330004 | 0180-330004-0030 | BOLT | 螺栓 M10×1.25×25 | 2
| 9 | GB/T9074.14-1988 | 30008-080035810 | BOLT | 组合螺栓 M8×35 | 4
| 10 | NA 5903 17×30×18 | 30403-01700 | INNER & OUTER RACE | 滚针轴承内外圈 | 1
| 11-1 | CF188-330010 | 0180-330010 | BEVEL GEAR COMP. REAR AXLE | 后桥锥齿轮组合 | 1 |  |  |  | EURO
| 11-2 | CF188-330010(1) | 0180-330010-1000 | BEVEL GEAR COMP. REAR AXLE | 后桥锥齿轮组合 | 1 |  |  |  | USA
| 12 | CF188-331012 | 0180-331012 | ADJUST SHIM | 后桥输入锥齿轮调节垫片 | 1
| 13 | GB/T276-1994 | 30400-02502 | BEARING 16017/C2 | 滚动轴承6305 | 1 |  |  |  | KOYO：6305-1BB
| 14 | CF188-331003 | 0180-331003 | BEARING RETAINER | 限位螺圈 | 1
| 15 | CF188-331005 | 0180-331005 | BEVEL GEAR BEARING HOUSING | 后桥输入轴承座 | 1
| 16 | CF188-331007 | 0180-331007 | OIL SEAL | 油封 Φ35×Φ61×9 | 1
| 17 | CF188-331008 | 0180-331008-0050 | WASHER | 垫片 12.5×30×4 | 1
| 18 | CF188-331009 | 0180-331009-0020 | NUT | 后桥输入轴螺母M12×1.25 | 1
| 19-1 | CF188-331010 | 0180-331010-0050 | COUPLER, REAR AXLE | 后桥输入连接盘 | 1 |  |  |  | EURO
| 19-2 | CF188-331010（1） | 0180-331010-1050 | COUPLER, REAR AXLE | 后桥输入连接盘 | 1 |  |  |  | USA
| 20-1 | CF188-332001 | 0180-332001-0080 | REAR GEAR CASE | 后桥箱体 | 1 |  |  |  | NORMAL
| 20-2 | CF188-332001（1） | 0180-332001-1080 | REAR GEAR CASE | 后桥箱体 | 1 |  |  |  | USA
| 21 | CF188-332002 | 0180-332002-0020 | BOLT | 法兰面螺栓 M8×12.5 | 1
| 22 | CF188-334004 | 0180-334004 | WASHER | 垫片 8.2×15×1.5 | 1
| 23 | CF188-332003 | 0180-332003-0030 | BOLT | 加油螺栓 M20×1.5×12 | 1
| 24 | CF188-332004 | 0180-332004 | O-RING 19×2.5 | O形密封圈 19×2.5 | 1
| 25 | CF188-332005 | 0180-332005 | BREATHER PIPE | 通气管 | 1
| 25 | CF188-332005 | 9010-310001 | BREATHER HOSE,F&R AXLE | 前桥通气管 | 1 | MODIFIED | 05/2012 | YES
CF500-3 | [9 empty] | 2012-05-22

## F35-2
F35-2 REAR AXLE | DRAWING | RANCHER |  | PART LIST | [7 empty] | Version-001
|  |  | Item No. | Old Part No. | New Part No. | Part Name(EN) | Part Name(CN) | QTY | Design change | Effective Date | Interchange-ability | Remark
CF500-3
|  |  | 26 | CF188-332006 | 0180-332006 | PIPE JOINT | 管接头 | 1
|  |  | 27 | CF188-021008 | 0180-021008-0030 | BOLT | 螺栓 M14×1.25×12 | 1 |  |  |  | M14×1.25×12
|  |  | 28 | CF188-011006 | 0180-011006 | WASHER 14 | 垫圈 14 | 1
|  |  | 30 | 55BTM6720A | 30404-05500 | NEEDLE BEARING | 滚针轴承 55BTM6720A | 1 |  |  |  | 55BTM6720A
|  |  | 31 | CF188-334003 | 0180-334003 | OIL SEAL | 油封SD4 65×90×9 NS | 1 |  |  |  | SD4 65×90×9 NS
|  |  | 32 | QC/T621-1999 | 30601-107030 | WIRE CLAMP A7 | 钢丝环箍 A7 | 1
|  |  | 33 | CF188-334006 | 0180-334006-0030 | NUT | 螺母 M8 | 1 |  |  |  | M8
|  |  | 34-1 | CF188-330003 | 0180-330003 | ADJUST SHIM(0.40) | 后桥输入锥齿轮调节垫片(0.40) | 1 |  |  |  | 0.40mm/AN
|  |  | 34-2 | CF188-330003 | 0180-330003-0001 | ADJUST SHIM(0.50) | 后桥输入锥齿轮调节垫片(0.50) | 1 |  |  |  | 0.50mm/AN
|  |  | 34-3 | CF188-330003 | 0180-330003-0002 | ADJUST SHIM(0.60) | 后桥输入锥齿轮调节垫片(0.60) | 1 |  |  |  | 0.60mm/AN
|  |  | 35 | CF188-334001 | 0180-334001-0080 | REAR GEAR BEARING HOUSING | 后桥箱体右盖 | 1
|  |  | 36 | GB/T276-1994 | 30499-08500 | BEARING | 滚动轴承16017/C2 | 1 |  |  |  | 16017/C2
|  |  | 37 | CF188-334002 | 0180-334002 | O-RING | O形密封圈 151×3 | 1 |  |  |  | 151×3
|  |  | 38 | CF188-334003 | 0180-334003 | OIL SEAL | 油封SD4 65×90×9 NS | 1 |  |  |  | SD4 65×90×9 NS
|  |  | 39 | CF188-334004 | 0180-334004 | GASKET | 垫片 8.2×15×1.5 | 1 |  |  |  | 8.2×15×1.5
|  |  | 40 | CF188-334005 | 0180-334005-0030 | HE× SCREW | 内六角头螺钉M8×45 | 1 |  |  |  | M8×45
Edited date: Dec.31ST, 2009

## F36
F36 AIR FILTER ASSY | DRAWING | RANCHER |  | PART LIST | [7 empty] | Version-001
|  |  | Item No. | Old Part No. | New Part No. | Part Name(EN) | Part Name(CN) | Qty | Design change | Effective Date | Interchange-ability | Remark
CF500-3
|  |  | 1 | CF188-A-111001 | 018A-111001 | SNORKEL，AIR FILTER | 空滤器进气管 | 1
|  |  | 2 | CF188-111002 | 0180-111002 | CLAMP | 卡箍 | 2
|  |  | 3 | CF188-A-111003 | 018A-111003 | INTAKE TUBE，AIR FILTER | 空滤器进气波纹管 | 1
|  |  | 4 | CF188-111004 | 0180-111004 | TOP COVER ，AIR FILTER | 空滤器上盖 | 1
|  |  | 5 | CF188-110001 | 0180-110001 | SEAL RING | 密封圈 | 1
|  |  | 6 | CF188-112001 | 0180-112001 | FILTER ELEMENT | 滤芯 | 1
|  |  | 7 | CF188-112002 | 0180-112002 | SUPPORT, FILTER ELEMENT | 圆锥形滤芯支架 | 1
|  |  | 8 | CF188-112003 | 0180-112003 | FILTER ELEMENT SEAT | 滤芯架 | 1
|  |  | 9 | CF188-110002 | 0180-110002 | SCREW | 螺钉 M6×14 | 1
|  |  | 10 | CF188-110003 | 0180-110003 | CLASP | 卡扣 | 2
|  |  | 11 | CF188-110004 | 0180-110004 | BOX，AIR FILTER | 空滤器壳体 | 1
|  |  | 12 | CF188-110005 | 0180-110005 | DRAIN PLUG | 储油管 | 1
|  |  | 13 | CF188-110006 | 0180-110006 | CLAMP | 卡箍 | 1
|  |  | 14 | CF188-110007 | 0180-110007 | BACKFIRE ARRESTER | 防回火网 | 1
|  |  | 15 | CF188-A-110008 | 018A-110008 | AIR OUTLET TUBE | 出气管 | 1
|  |  | 16 | CF188-110009 | 0180-110009 | CLAMP | 卡箍 | 1
|  |  | 17 | CF188-110010 | 0180-110010 | EXHAUST TUBE | 废气管接头 | 1
|  |  | 18 | QC/T621-1999 A15 | 30601-115020 | CLAMP | 钢丝环箍 | 1
|  |  | 19 | QC/T621-1999 A17 | 30601-117010 | CLAMP | 钢丝环箍 | 1
|  |  | 20 | CF188-A-110011 | 018A-110011 | FIXING PLATE | 锁紧片 | 3
|  |  | 21 | CF188-A-110000 | 018A-110000 | AIR FILTER ASSY | 空气滤清器总成 | 1